## Settings
Sample Info | SiO2 ; 1.6mm ; Irradiated
Sample Description | Voronezh ; Run 3
Major Measurement Parameters
Starting Temperature | 86.9977
Initial Temperature | 81
Final Temperature | 450
Preliminary Voltage | 2
Pulse Voltage | 2
Pulse Time | 5
Measurement Voltage | -0.8
Subsidiary Measurement Parameters
Step | 0.5
Accuracy Step | 0.1
Accuracy Stable | 2
Accuracy End | 0.2
Lakeshore TC Parameters
Ramp | 10
Range | 3
P | 100
I | 50
D | 20
Keithley SM Parameters
NPLC | 5
Measurecount | 1

## Stabilization
Temperature | Current
83.5896 | 5.236e-06
82.7608 | 5.24e-06
82.8449 | 5.3449e-06
82.9688 | 5.3938e-06
83.1225 | 5.3275e-06
83.2874 | 5.1591e-06
83.4722 | 5.3692e-06
83.1471 | 5.4265e-06
81.9716 | 5.4691e-06
81.1432 | 5.3564e-06
80.7324 | 5.3285e-06
80.5092 | 5.4429e-06
80.3983 | 5.3976e-06
80.4025 | 5.4283e-06
80.4905 | 5.3484e-06
80.6093 | 5.4613e-06
80.6098 | 5.5527e-06
80.5298 | 5.4966e-06

## Measurements
Temperature | Current
80.5365 | -3.627e-10
80.8515 | -3.4197e-10
81.3556 | -3.3954e-10
81.8414 | -3.3975e-10
82.3476 | -3.3935e-10
82.8496 | -3.3991e-10
83.3391 | -3.3833e-10
83.8449 | -3.3679e-10
84.3444 | -3.3936e-10
84.8514 | -3.393e-10
85.3511 | -3.3739e-10
85.8455 | -3.3882e-10
86.3497 | -3.3951e-10
86.8421 | -3.4042e-10
87.343 | -3.4228e-10
87.8431 | -3.4255e-10
88.3444 | -3.4225e-10
88.8403 | -3.4287e-10
89.3404 | -3.4169e-10
89.8501 | -3.3945e-10
90.3515 | -3.407e-10
90.8444 | -3.4105e-10
91.3397 | -3.4145e-10
91.8462 | -3.4181e-10
92.3458 | -3.4005e-10
92.8381 | -3.3962e-10
93.3474 | -3.4038e-10
93.8367 | -3.4095e-10
94.346 | -3.4123e-10
94.8485 | -3.4216e-10
95.3396 | -3.417e-10
95.838 | -3.416e-10
96.3437 | -3.4152e-10
96.8389 | -3.4221e-10
97.3495 | -3.4115e-10
97.8525 | -3.4083e-10
98.3433 | -3.4167e-10
98.8539 | -3.3923e-10
99.3523 | -3.4015e-10
99.8394 | -3.4124e-10
100.348 | -3.4189e-10
100.839 | -3.4184e-10
101.347 | -3.4182e-10
101.837 | -3.4147e-10
102.35 | -3.4002e-10
102.838 | -3.4086e-10
103.347 | -3.4048e-10
103.849 | -3.4061e-10
104.343 | -3.4229e-10
104.849 | -3.4227e-10
105.349 | -3.4233e-10
105.851 | -3.4309e-10
106.452 | -3.4485e-10
106.848 | -3.4259e-10
107.338 | -3.4333e-10
107.84 | -3.4324e-10
108.345 | -3.4464e-10
108.84 | -3.4461e-10
109.339 | -3.4574e-10
109.837 | -3.4707e-10
110.347 | -3.4797e-10
110.844 | -3.4553e-10
111.352 | -3.4628e-10
111.851 | -3.446e-10
112.344 | -3.4359e-10
112.851 | -3.4374e-10
113.348 | -3.4467e-10
113.848 | -3.4627e-10
114.353 | -3.465e-10
114.838 | -3.4313e-10
115.351 | -3.4345e-10
115.85 | -3.4648e-10
116.347 | -3.4406e-10
116.846 | -3.4461e-10
117.352 | -3.4531e-10
117.842 | -3.4595e-10
118.341 | -3.4527e-10
118.852 | -3.4604e-10
119.351 | -3.4824e-10
119.851 | -3.4684e-10
120.344 | -3.4539e-10
120.844 | -3.4647e-10
121.344 | -3.4609e-10
121.839 | -3.4306e-10
122.347 | -3.4292e-10
122.845 | -3.4567e-10
123.351 | -3.4343e-10
123.847 | -3.4479e-10
124.347 | -3.4539e-10
124.84 | -3.4529e-10
125.35 | -3.4617e-10
125.838 | -3.4515e-10
126.351 | -3.4457e-10
126.838 | -3.4425e-10
127.339 | -3.445e-10
127.846 | -3.4481e-10
128.34 | -3.4387e-10
128.84 | -3.432e-10
129.338 | -3.4478e-10
129.841 | -3.4283e-10
130.347 | -3.4383e-10
130.854 | -3.4153e-10
131.343 | -3.4664e-10
131.848 | -3.4286e-10
132.337 | -3.4526e-10
132.842 | -3.4458e-10
133.355 | -3.4256e-10
133.85 | -3.4338e-10
134.351 | -3.4241e-10
134.844 | -3.4344e-10
135.341 | -3.4602e-10
135.852 | -3.4362e-10
136.339 | -3.4447e-10
136.849 | -3.4419e-10
137.342 | -3.4311e-10
137.847 | -3.4155e-10
138.353 | -3.425e-10
138.847 | -3.4406e-10
139.341 | -3.4064e-10
139.841 | -3.408e-10
140.337 | -3.3986e-10
140.843 | -3.4077e-10
141.344 | -3.4083e-10
141.838 | -3.4048e-10
142.342 | -3.4233e-10
142.842 | -3.409e-10
143.339 | -3.4065e-10
143.845 | -3.4092e-10
144.346 | -3.3789e-10
144.842 | -3.3895e-10
145.346 | -3.3979e-10
145.851 | -3.3851e-10
146.338 | -3.3687e-10
146.852 | -3.3872e-10
147.349 | -3.3802e-10
147.852 | -3.3684e-10
148.349 | -3.3847e-10
148.844 | -3.3848e-10
149.344 | -3.3842e-10
149.845 | -3.3504e-10
150.337 | -3.3578e-10
150.841 | -3.3315e-10
151.353 | -3.3752e-10
151.84 | -3.3433e-10
152.339 | -3.3397e-10
152.844 | -3.3451e-10
153.344 | -3.3289e-10
153.85 | -3.3326e-10
154.342 | -3.3171e-10
154.851 | -3.3494e-10
155.34 | -3.3056e-10
155.841 | -3.3212e-10
156.349 | -3.3214e-10
156.837 | -3.3264e-10
157.346 | -3.3056e-10
157.851 | -3.3155e-10
158.35 | -3.2853e-10
158.837 | -3.2898e-10
159.338 | -3.2735e-10
159.854 | -3.2818e-10
160.344 | -3.259e-10
160.839 | -3.2876e-10
161.352 | -3.2588e-10
161.842 | -3.2811e-10
162.351 | -3.2614e-10
162.85 | -3.2512e-10
163.351 | -3.2585e-10
163.847 | -3.2519e-10
164.354 | -3.2489e-10
164.851 | -3.2541e-10
165.351 | -3.244e-10
165.841 | -3.238e-10
166.348 | -3.2335e-10
166.842 | -3.2519e-10
167.337 | -3.2378e-10
167.85 | -3.2315e-10
168.35 | -3.2218e-10
168.852 | -3.2314e-10
169.35 | -3.1955e-10
169.846 | -3.195e-10
170.338 | -3.2079e-10
170.841 | -3.1891e-10
171.346 | -3.197e-10
171.848 | -3.1925e-10
172.337 | -3.1881e-10
172.849 | -3.1906e-10
173.34 | -3.1756e-10
173.842 | -3.1838e-10
174.343 | -3.187e-10
174.849 | -3.1661e-10
175.349 | -3.1601e-10
175.849 | -3.1569e-10
176.351 | -3.1642e-10
176.846 | -3.1504e-10
177.347 | -3.1481e-10
177.845 | -3.1455e-10
178.346 | -3.168e-10
178.852 | -3.1525e-10
179.346 | -3.1613e-10
179.837 | -3.1516e-10
180.337 | -3.1323e-10
180.84 | -3.1266e-10
181.349 | -3.1276e-10
181.849 | -3.1271e-10
182.351 | -3.1257e-10
182.845 | -3.1309e-10
183.34 | -3.1294e-10
183.841 | -3.132e-10
184.339 | -3.1426e-10
184.852 | -3.1467e-10
185.346 | -3.1397e-10
185.844 | -3.1397e-10
186.338 | -3.1299e-10
186.853 | -3.1294e-10
187.338 | -3.138e-10
187.851 | -3.147e-10
188.341 | -3.1342e-10
188.842 | -3.1447e-10
189.338 | -3.1261e-10
189.837 | -3.1255e-10
190.343 | -3.1321e-10
190.848 | -3.1167e-10
191.345 | -3.1101e-10
191.849 | -3.1099e-10
192.389 | -3.1247e-10
192.837 | -3.1181e-10
193.337 | -3.0999e-10
193.852 | -3.114e-10
194.352 | -3.123e-10
194.844 | -3.1156e-10
195.345 | -3.119e-10
195.847 | -3.117e-10
196.344 | -3.1124e-10
196.841 | -3.109e-10
197.347 | -3.1161e-10
197.847 | -3.0943e-10
198.349 | -3.11e-10
198.853 | -3.0964e-10
199.35 | -3.0878e-10
199.839 | -3.0968e-10
200.338 | -3.1085e-10
200.846 | -3.1017e-10
201.344 | -3.0961e-10
201.837 | -3.0452e-10
202.351 | -3.0808e-10
202.845 | -3.0651e-10
203.34 | -3.1113e-10
203.849 | -3.0973e-10
204.345 | -3.1081e-10
204.84 | -3.1122e-10
205.355 | -3.1062e-10
205.878 | -3.096e-10
206.345 | -3.1039e-10
206.848 | -3.1232e-10
207.35 | -3.1022e-10
207.838 | -3.1016e-10
208.337 | -3.1045e-10
208.846 | -3.0945e-10
209.345 | -3.1114e-10
209.85 | -3.1203e-10
210.344 | -3.106e-10
210.849 | -3.1149e-10
211.343 | -3.1275e-10
211.848 | -3.1301e-10
212.348 | -3.1178e-10
212.85 | -3.1387e-10
213.349 | -3.0945e-10
213.846 | -3.0572e-10
214.341 | -3.0437e-10
214.849 | -3.0704e-10
215.338 | -3.0681e-10
215.839 | -3.0487e-10
216.352 | -3.1081e-10
216.853 | -3.0782e-10
217.339 | -3.0826e-10
217.849 | -3.1221e-10
218.348 | -3.1388e-10
218.849 | -3.0836e-10
219.352 | -3.0975e-10
219.85 | -3.1098e-10
220.338 | -3.1644e-10
220.852 | -3.1657e-10
221.349 | -3.1611e-10
221.839 | -3.1498e-10
222.34 | -3.1247e-10
222.839 | -3.1352e-10
223.35 | -3.1238e-10
223.839 | -3.1342e-10
224.352 | -3.1363e-10
224.845 | -3.1769e-10
225.348 | -3.145e-10
225.846 | -3.1833e-10
226.342 | -3.2106e-10
226.847 | -3.1933e-10
227.343 | -3.1927e-10
227.851 | -3.2046e-10
228.345 | -3.2128e-10
228.863 | -3.2387e-10
229.358 | -3.2176e-10
229.852 | -3.2487e-10
230.355 | -3.2395e-10
230.855 | -3.1744e-10
231.346 | -3.2329e-10
231.838 | -3.2522e-10
232.337 | -3.1984e-10
232.844 | -3.3476e-10
233.346 | -3.2919e-10
233.838 | -3.3603e-10
234.34 | -3.3423e-10
234.846 | -3.3717e-10
235.345 | -3.3742e-10
235.84 | -3.3778e-10
236.349 | -3.3228e-10
236.841 | -3.3208e-10
237.345 | -3.3198e-10
237.844 | -3.3386e-10
238.341 | -3.3516e-10
238.844 | -3.3535e-10
239.339 | -3.3064e-10
239.837 | -3.3692e-10
240.343 | -3.4029e-10
240.837 | -3.3394e-10
241.351 | -3.3501e-10
241.848 | -3.3817e-10
242.345 | -3.4049e-10
242.846 | -3.411e-10
243.35 | -3.4189e-10
243.852 | -3.4357e-10
244.352 | -3.4308e-10
244.851 | -3.4441e-10
245.35 | -3.4316e-10
245.851 | -3.4012e-10
246.353 | -3.4241e-10
246.84 | -3.4596e-10
247.341 | -3.4843e-10
247.845 | -3.4943e-10
248.347 | -3.433e-10
248.849 | -3.4819e-10
249.352 | -3.4889e-10
249.853 | -3.4615e-10
250.338 | -3.5017e-10
250.839 | -3.5294e-10
251.339 | -3.5083e-10
251.84 | -3.4812e-10
252.34 | -3.4988e-10
252.839 | -3.4978e-10
253.342 | -3.5633e-10
253.841 | -3.5734e-10
254.343 | -3.5264e-10
254.842 | -3.5844e-10
255.343 | -3.543e-10
255.842 | -3.5684e-10
256.342 | -3.5762e-10
256.841 | -3.5579e-10
257.341 | -3.6339e-10
257.842 | -3.5782e-10
258.342 | -3.6137e-10
258.84 | -3.648e-10
259.341 | -3.6432e-10
259.841 | -3.5978e-10
260.341 | -3.6446e-10
260.839 | -3.5978e-10
261.338 | -3.6154e-10
261.851 | -3.6755e-10
262.347 | -3.6862e-10
262.846 | -3.6973e-10
263.345 | -3.651e-10
263.846 | -3.7013e-10
264.346 | -3.7322e-10
264.848 | -3.6932e-10
265.347 | -3.7593e-10
265.848 | -3.6798e-10
266.351 | -3.7698e-10
266.851 | -3.7286e-10
267.351 | -3.7232e-10
267.852 | -3.7815e-10
268.337 | -3.8007e-10
268.838 | -3.7507e-10
269.338 | -3.7597e-10
269.838 | -3.7969e-10
270.34 | -3.8186e-10
270.84 | -3.8246e-10
271.339 | -3.801e-10
271.839 | -3.7816e-10
272.34 | -3.8342e-10
272.84 | -3.8651e-10
273.34 | -3.813e-10
273.84 | -3.8499e-10
274.34 | -3.864e-10
274.839 | -3.8295e-10
275.339 | -3.9051e-10
275.839 | -3.8286e-10
276.339 | -3.8976e-10
276.839 | -3.8403e-10
277.339 | -3.8766e-10
277.839 | -3.8929e-10
278.339 | -3.9022e-10
278.839 | -3.9183e-10
279.353 | -3.9084e-10
279.849 | -3.9193e-10
280.346 | -3.8422e-10
280.844 | -3.9117e-10
281.346 | -3.918e-10
281.845 | -3.9275e-10
282.345 | -3.9518e-10
282.847 | -3.9116e-10
283.348 | -3.927e-10
283.848 | -3.9497e-10
284.35 | -3.9614e-10
284.85 | -3.9175e-10
285.352 | -3.9851e-10
285.852 | -3.9892e-10
286.352 | -4.0022e-10
286.837 | -3.9846e-10
287.353 | -3.9674e-10
287.837 | -4.0239e-10
288.338 | -4.0182e-10
288.839 | -4.0651e-10
289.338 | -4.0744e-10
289.837 | -4.054e-10
290.339 | -4.0316e-10
290.839 | -3.9924e-10
291.337 | -4.048e-10
291.839 | -4.0831e-10
292.34 | -4.0221e-10
292.838 | -4.0712e-10
293.34 | -4.0445e-10
293.838 | -4.0524e-10
294.339 | -4.1134e-10
294.837 | -4.0642e-10
295.339 | -4.1092e-10
295.839 | -4.1055e-10
296.337 | -4.1267e-10
296.839 | -4.0962e-10
297.337 | -4.1347e-10
297.837 | -4.1033e-10
298.338 | -3.9286e-10
298.85 | -4.1269e-10
299.347 | -4.1514e-10
299.844 | -4.1342e-10
300.344 | -4.1945e-10
300.844 | -4.1721e-10
301.348 | -4.1964e-10
301.847 | -4.1916e-10
302.348 | -4.1744e-10
302.85 | -4.1798e-10
303.349 | -4.2204e-10
303.851 | -4.2213e-10
304.352 | -4.2596e-10
304.852 | -4.214e-10
305.353 | -4.2371e-10
305.837 | -4.2756e-10
306.355 | -4.2754e-10
306.838 | -4.2982e-10
307.338 | -4.2603e-10
307.837 | -4.2915e-10
308.338 | -4.3254e-10
308.838 | -4.2081e-10
309.339 | -4.2486e-10
309.856 | -4.2386e-10
310.338 | -4.2768e-10
310.838 | -4.3046e-10
311.338 | -4.3069e-10
311.838 | -4.2856e-10
312.337 | -4.3156e-10
312.855 | -4.3831e-10
313.338 | -4.3013e-10
313.839 | -4.3872e-10
314.337 | -4.3753e-10
314.839 | -4.3756e-10
315.338 | -4.3429e-10
315.838 | -4.347e-10
316.355 | -4.3757e-10
316.837 | -4.3409e-10
317.338 | -4.4102e-10
317.838 | -4.3741e-10
318.339 | -4.3393e-10
318.839 | -4.3548e-10
319.34 | -4.3848e-10
319.841 | -4.4016e-10
320.352 | -4.4564e-10
320.849 | -4.4454e-10
321.348 | -4.461e-10
321.846 | -4.4055e-10
322.346 | -4.4994e-10
322.848 | -4.5251e-10
323.349 | -4.5111e-10
323.848 | -4.4943e-10
324.349 | -4.5233e-10
324.85 | -4.5087e-10
325.349 | -4.5e-10
325.851 | -4.4961e-10
326.351 | -4.5563e-10
326.851 | -4.5579e-10
327.351 | -4.5433e-10
327.853 | -4.5527e-10
328.355 | -4.5716e-10
328.838 | -4.5645e-10
329.337 | -4.5281e-10
329.838 | -4.5596e-10
330.338 | -4.6108e-10
330.838 | -4.5495e-10
331.338 | -4.5974e-10
331.837 | -4.6263e-10
332.338 | -4.653e-10
332.837 | -4.7279e-10
333.355 | -4.6485e-10
333.837 | -4.6838e-10
334.338 | -4.6908e-10
334.839 | -4.651e-10
335.339 | -4.6585e-10
335.838 | -4.6702e-10
336.338 | -4.6472e-10
336.838 | -4.6495e-10
337.338 | -4.7355e-10
337.838 | -4.7654e-10
338.337 | -4.7088e-10
338.837 | -4.7233e-10
339.338 | -4.7625e-10
339.854 | -4.7877e-10
340.337 | -4.7533e-10
340.837 | -4.7678e-10
341.353 | -4.7228e-10
341.838 | -4.7812e-10
342.339 | -4.7879e-10
342.854 | -4.7549e-10
343.338 | -4.7867e-10
343.837 | -4.8063e-10
344.337 | -4.8606e-10
344.854 | -4.8411e-10
345.338 | -4.8396e-10
345.838 | -4.8253e-10
346.352 | -4.8372e-10
346.849 | -4.8544e-10
347.347 | -4.6334e-10
347.845 | -4.8684e-10
348.347 | -4.9428e-10
348.847 | -4.9073e-10
349.346 | -4.9642e-10
349.849 | -4.8931e-10
350.349 | -4.9065e-10
350.849 | -4.9761e-10
351.351 | -4.9702e-10
351.852 | -5.0055e-10
352.352 | -4.9721e-10
352.852 | -4.9901e-10
353.353 | -5.0072e-10
353.837 | -5.031e-10
354.354 | -5.0368e-10
354.837 | -5.0188e-10
355.338 | -5.0484e-10
355.837 | -5.0409e-10
356.337 | -5.0745e-10
356.838 | -5.0598e-10
357.337 | -5.0832e-10
357.837 | -5.1078e-10
358.339 | -5.1449e-10
358.837 | -5.1453e-10
359.338 | -5.1462e-10
359.837 | -5.1221e-10
360.337 | -5.1728e-10
360.853 | -5.1606e-10
361.337 | -5.1727e-10
361.837 | -5.2612e-10
362.352 | -5.2371e-10
362.853 | -5.2894e-10
363.352 | -5.2836e-10
363.852 | -5.3034e-10
364.337 | -5.2693e-10
364.853 | -5.2451e-10
365.352 | -5.3251e-10
365.854 | -5.3632e-10
366.337 | -5.3051e-10
366.854 | -5.4342e-10
367.352 | -5.3797e-10
367.851 | -5.4186e-10
368.351 | -5.4418e-10
368.853 | -5.4347e-10
369.352 | -5.4839e-10
369.853 | -5.4541e-10
370.368 | -5.436e-10
370.852 | -5.4257e-10
371.351 | -5.624e-10
371.851 | -5.6218e-10
372.352 | -5.5743e-10
372.851 | -5.5708e-10
373.352 | -5.5805e-10
373.851 | -5.643e-10
374.352 | -5.544e-10
374.851 | -5.5076e-10
375.352 | -5.468e-10
375.851 | -5.3962e-10
376.337 | -5.5719e-10
376.853 | -5.6025e-10
377.354 | -5.5854e-10
377.852 | -5.6363e-10
378.353 | -5.637e-10
378.853 | -5.7453e-10
379.353 | -5.7049e-10
379.851 | -5.5924e-10
380.351 | -5.5917e-10
380.852 | -5.6355e-10
381.353 | -5.5889e-10
381.837 | -5.6301e-10
382.337 | -5.704e-10
382.853 | -5.6908e-10
383.435 | -5.6926e-10
383.851 | -5.8024e-10
384.351 | -5.7913e-10
384.851 | -5.8453e-10
385.351 | -5.8423e-10
385.85 | -5.8258e-10
386.351 | -5.803e-10
386.85 | -5.9036e-10
387.351 | -5.9062e-10
387.851 | -5.9186e-10
388.35 | -5.9167e-10
388.85 | -5.9529e-10
389.35 | -5.971e-10
389.85 | -6.0214e-10
390.346 | -6.0353e-10
390.843 | -6.0577e-10
391.341 | -6.0879e-10
391.842 | -6.0392e-10
392.342 | -6.0911e-10
392.842 | -6.1144e-10
393.343 | -6.1208e-10
393.845 | -6.1124e-10
394.346 | -6.147e-10
394.846 | -6.1701e-10
395.347 | -6.1873e-10
395.847 | -6.1683e-10
396.348 | -6.2125e-10
396.849 | -6.2324e-10
397.348 | -6.3139e-10
397.849 | -6.1957e-10
398.35 | -6.2969e-10
398.848 | -6.3155e-10
399.35 | -6.3148e-10
399.85 | -6.3153e-10
400.351 | -6.2978e-10
400.852 | -6.488e-10
401.349 | -6.5479e-10
401.851 | -6.5547e-10
402.35 | -6.5425e-10
402.85 | -6.5702e-10
403.352 | -6.5774e-10
403.851 | -6.6691e-10
404.351 | -6.643e-10
404.852 | -6.6502e-10
405.351 | -6.7127e-10
405.85 | -6.7283e-10
406.352 | -6.7211e-10
406.851 | -6.7536e-10
407.35 | -6.7898e-10
407.85 | -6.7942e-10
408.351 | -6.8287e-10
408.851 | -6.6736e-10
409.351 | -6.8415e-10
409.85 | -6.8855e-10
410.351 | -6.9554e-10
410.851 | -6.912e-10
411.352 | -6.8813e-10
411.851 | -6.9385e-10
412.351 | -6.9173e-10
412.85 | -7.0328e-10
413.353 | -6.9517e-10
413.851 | -7.0338e-10
414.35 | -7.0703e-10
414.85 | -7.1064e-10
415.351 | -7.1289e-10
415.852 | -7.1536e-10
416.351 | -7.1236e-10
416.85 | -7.2319e-10
417.35 | -7.1435e-10
417.85 | -7.2107e-10
418.35 | -7.2955e-10
418.85 | -7.3151e-10
419.35 | -7.3292e-10
419.849 | -7.3791e-10
420.349 | -7.7234e-10
420.85 | -7.7358e-10
421.351 | -7.7461e-10
421.85 | -7.7357e-10
422.351 | -7.8484e-10
422.851 | -7.9046e-10
423.352 | -7.7906e-10
423.851 | -7.8501e-10
424.35 | -7.7819e-10
424.851 | -7.8727e-10
425.35 | -7.9393e-10
425.847 | -7.9768e-10
426.342 | -7.9547e-10
426.841 | -7.9252e-10
427.339 | -8.029e-10
427.841 | -8.0585e-10
428.339 | -8.0761e-10
428.84 | -8.1091e-10
429.343 | -8.195e-10
429.842 | -8.2226e-10
430.343 | -8.1697e-10
430.843 | -8.1953e-10
431.344 | -8.2296e-10
431.844 | -8.2409e-10
432.345 | -8.3551e-10
432.845 | -8.3396e-10
433.346 | -8.1804e-10
433.848 | -8.5079e-10
434.348 | -8.5256e-10
434.848 | -8.4981e-10
435.347 | -8.5668e-10
435.847 | -8.4332e-10
436.348 | -8.4665e-10
436.847 | -8.4719e-10
437.349 | -8.566e-10
437.848 | -8.6108e-10
438.349 | -8.6164e-10
438.848 | -8.842e-10
439.349 | -8.6518e-10
439.848 | -8.6861e-10
440.349 | -8.8501e-10
440.848 | -8.9563e-10
441.347 | -8.881e-10
441.879 | -9.0117e-10
442.362 | -9.183e-10
442.847 | -9.0796e-10
443.348 | -9.2194e-10
443.847 | -9.2269e-10
444.347 | -9.3233e-10
444.847 | -9.2081e-10
445.347 | -9.2582e-10
445.847 | -9.3646e-10
446.347 | -9.4327e-10
446.847 | -8.9727e-10
447.347 | -9.3155e-10
447.848 | -9.3694e-10
448.347 | -9.5099e-10
448.846 | -9.609e-10
449.346 | -9.5419e-10
449.848 | -9.464e-10