## Settings
Sample Info | SiO2, 1.6 mm, irradiated
Sample Description | Voronezh, irr., next day, run4
Major Measurement Parameters
Starting Temperature | 301.009
Initial Temperature | 81
Final Temperature | 450
Preliminary Voltage | 2
Pulse Voltage | 2
Pulse Time | 5
Measurement Voltage | -1
Subsidiary Measurement Parameters
Step | 0.5
Accuracy Step | 0.1
Accuracy Stable | 1
Accuracy End | 0.2
Lakeshore TC Parameters
Ramp | 10
Range | 3
P | 100
I | 50
D | 20
Keithley SM Parameters
NPLC | 5
Measurecount | 1

## Stabilization
Temperature | Current
300.99 | 7.634e-06
300.968 | 7.9402e-06
300.956 | 8.3974e-06
300.939 | 8.3658e-06
300.865 | 8.2923e-06
300.81 | 7.9746e-06
300.798 | 8.2664e-06
300.785 | 8.1429e-06
300.77 | 8.0866e-06
300.745 | 8.1108e-06
300.715 | 8.1917e-06
300.66 | 8.3133e-06
300.647 | 8.4842e-06
300.632 | 8.2867e-06
300.577 | 8.4495e-06
300.531 | 8.9335e-06
300.515 | 9.3149e-06
300.439 | 9.4111e-06
300.205 | 9.2881e-06
300.159 | 9.3509e-06
300.15 | 9.687e-06
300.132 | 1.0308e-05
300.108 | 1.0082e-05
300.086 | 9.9257e-06
300.053 | 1.0202e-05
300.03 | 1.0023e-05
300.009 | 9.9207e-06
299.962 | 9.7375e-06
299.701 | 1.0011e-05
299.602 | 1.004e-05
299.587 | 9.9662e-06
299.562 | 9.9409e-06
299.534 | 1.0267e-05
299.389 | 1.0492e-05
299.359 | 1.0395e-05
299.331 | 1.0292e-05
299.266 | 1.0068e-05
299.232 | 1.0438e-05
299.165 | 1.045e-05
298.898 | 1.0457e-05
298.848 | 1.0497e-05
298.82 | 1.0199e-05
298.773 | 1.0238e-05
298.622 | 1.0262e-05
298.578 | 1.024e-05
298.537 | 1.0258e-05
298.49 | 1.0364e-05
298.345 | 1.0085e-05
298.31 | 1.0155e-05
298.272 | 1.0342e-05
298.232 | 1.0078e-05
298 | 9.7318e-06
297.926 | 1.0135e-05
297.819 | 1.0033e-05
297.781 | 1.0349e-05
297.666 | 1.0105e-05
297.549 | 1.0034e-05
297.487 | 1.0224e-05
297.316 | 1.0221e-05
296.845 | 9.8085e-06
296.7 | 9.9255e-06
296.627 | 1.0047e-05
296.505 | 9.3791e-06
296.436 | 9.4892e-06
296.364 | 9.855e-06
296.265 | 1.0024e-05
296.211 | 9.7123e-06
296.097 | 9.8755e-06
296.048 | 9.6763e-06
296 | 9.5022e-06
295.947 | 9.4755e-06
295.804 | 9.8104e-06
295.761 | 1.002e-05
295.717 | 9.9851e-06
295.67 | 9.9661e-06
295.554 | 9.7573e-06
295.464 | 1.0638e-05
295.39 | 1.0281e-05
295.349 | 1.037e-05
295.301 | 1.0863e-05
295.254 | 1.0768e-05
295.209 | 1.0672e-05
295.159 | 1.0899e-05
295.114 | 1.0768e-05
295.069 | 1.0533e-05
295.023 | 1.0657e-05
294.98 | 1.0461e-05
294.933 | 1.048e-05
294.888 | 1.0331e-05
294.835 | 1.0127e-05
294.786 | 1.0573e-05
294.742 | 1.0586e-05
294.7 | 1.0692e-05
294.651 | 1.0872e-05
294.605 | 1.0812e-05
294.551 | 1.1355e-05
294.485 | 1.1545e-05
294.443 | 1.1522e-05
294.257 | 1.109e-05
294.129 | 1.1198e-05
294.087 | 1.1247e-05
294.02 | 1.1229e-05
293.973 | 1.1025e-05
293.923 | 1.1034e-05
293.879 | 1.1107e-05
293.827 | 1.1199e-05
293.767 | 1.077e-05
293.72 | 1.0752e-05
293.643 | 1.0506e-05
293.508 | 1.1063e-05
293.254 | 1.0996e-05
293.204 | 1.0594e-05
293.155 | 1.071e-05
293.106 | 1.0682e-05
293.055 | 1.0891e-05
293.001 | 1.0617e-05
292.951 | 1.1027e-05
292.861 | 1.1219e-05
292.793 | 1.1062e-05
292.732 | 1.1296e-05
292.674 | 1.0953e-05
292.612 | 1.1057e-05
292.547 | 1.0927e-05
292.483 | 1.095e-05
292.418 | 1.0647e-05
292.351 | 1.064e-05
292.283 | 1.1144e-05
292.214 | 1.0916e-05
292.146 | 1.1074e-05
292.08 | 1.1076e-05
292.011 | 1.1009e-05
291.937 | 1.0912e-05
291.842 | 1.0781e-05
291.772 | 1.1156e-05
291.695 | 1.1402e-05
291.623 | 1.097e-05
291.545 | 1.0552e-05
291.437 | 1.0718e-05
290.961 | 1.107e-05
290.824 | 1.1174e-05
290.691 | 1.0858e-05
290.539 | 1.0707e-05
290.365 | 1.1189e-05
289.745 | 1.1373e-05
289.466 | 1.1412e-05
289.293 | 1.1294e-05
289.116 | 1.1558e-05
288.954 | 1.1203e-05
288.802 | 1.1653e-05
288.66 | 1.1615e-05
288.202 | 1.1831e-05
287.836 | 1.1787e-05
287.359 | 1.1769e-05
286.901 | 1.1998e-05
286.709 | 1.2253e-05
286.554 | 1.213e-05
286.414 | 1.1958e-05
286.249 | 1.21e-05
285.921 | 1.1931e-05
285.124 | 1.142e-05
284.511 | 1.1907e-05
284.238 | 1.167e-05
284.009 | 1.1559e-05
283.605 | 1.1734e-05
283.103 | 1.199e-05
282.771 | 1.1784e-05
282.395 | 1.1696e-05
281.93 | 1.1176e-05
281.449 | 1.0927e-05
281.19 | 1.1043e-05
280.771 | 1.1324e-05
280.268 | 1.1391e-05
279.905 | 1.1209e-05
279.645 | 1.1551e-05
279.412 | 1.1814e-05
279.067 | 1.1676e-05
278.443 | 1.166e-05
278.185 | 1.1499e-05
277.945 | 1.1844e-05
277.622 | 1.1639e-05
277.407 | 1.184e-05
277.222 | 1.1758e-05
277.004 | 1.1756e-05
276.753 | 1.1831e-05
276.381 | 1.1498e-05
276.065 | 1.1881e-05
275.662 | 1.1804e-05
275.212 | 1.21e-05
274.846 | 1.2046e-05
274.524 | 1.1804e-05
274.147 | 1.2315e-05
273.922 | 1.1942e-05
273.694 | 1.194e-05
273.32 | 1.2395e-05
272.974 | 1.1834e-05
272.779 | 1.1846e-05
272.585 | 1.2023e-05
272.381 | 1.164e-05
272.154 | 1.1913e-05
271.83 | 1.2026e-05
271.547 | 1.2262e-05
271.271 | 1.2481e-05
271.061 | 1.2662e-05
270.848 | 1.2463e-05
270.636 | 1.2437e-05
270.425 | 1.2302e-05
270.184 | 1.2083e-05
269.904 | 1.2199e-05
269.249 | 1.2147e-05
268.921 | 1.1913e-05
268.599 | 1.216e-05
268.338 | 1.2203e-05
268.032 | 1.1921e-05
267.625 | 1.2033e-05
267.374 | 1.1803e-05
267.072 | 1.1882e-05
266.743 | 1.2088e-05
266.468 | 1.1999e-05
266.198 | 1.1886e-05
265.939 | 1.2015e-05
265.677 | 1.2227e-05
265.412 | 1.2251e-05
265.144 | 1.2108e-05
264.872 | 1.1889e-05
264.587 | 1.2016e-05
264.313 | 1.2075e-05
264.037 | 1.194e-05
263.737 | 1.223e-05
263.449 | 1.2594e-05
263.164 | 1.2382e-05
262.859 | 1.1955e-05
262.567 | 1.2602e-05
262.272 | 1.2353e-05
261.96 | 1.2375e-05
261.541 | 1.2559e-05
261.116 | 1.2139e-05
260.765 | 1.2784e-05
260.468 | 1.2558e-05
260.161 | 1.2132e-05
259.833 | 1.2487e-05
259.522 | 1.2391e-05
259.195 | 1.2271e-05
258.902 | 1.2264e-05
258.575 | 1.2307e-05
258.266 | 1.2235e-05
257.954 | 1.258e-05
257.639 | 1.2267e-05
257.308 | 1.2222e-05
256.993 | 1.229e-05
256.679 | 1.209e-05
256.349 | 1.2137e-05
256.033 | 1.2325e-05
255.719 | 1.2388e-05
255.403 | 1.256e-05
255.085 | 1.2325e-05
254.752 | 1.2111e-05
254.435 | 1.2507e-05
254.117 | 1.2167e-05
253.798 | 1.1695e-05
253.471 | 1.1659e-05
253.151 | 1.1472e-05
252.813 | 1.162e-05
252.492 | 1.1659e-05
252.152 | 1.15e-05
251.83 | 1.1378e-05
251.507 | 1.1793e-05
251.164 | 1.1515e-05
250.82 | 1.1582e-05
250.441 | 1.1667e-05
250.082 | 1.1647e-05
249.665 | 1.1527e-05
249.32 | 1.1538e-05
248.983 | 1.1661e-05
248.643 | 1.1789e-05
248.304 | 1.1626e-05
247.963 | 1.1527e-05
247.601 | 1.1668e-05
247.258 | 1.1557e-05
246.9 | 1.1481e-05
246.554 | 1.168e-05
246.209 | 1.173e-05
245.861 | 1.1993e-05
245.497 | 1.1958e-05
245.146 | 1.2008e-05
244.785 | 1.1972e-05
244.421 | 1.1729e-05
244.067 | 1.1771e-05
243.696 | 1.1974e-05
243.342 | 1.1559e-05
242.985 | 1.149e-05
242.612 | 1.1012e-05
242.238 | 1.1399e-05
241.884 | 1.1565e-05
241.53 | 1.154e-05
241.14 | 1.133e-05
240.79 | 1.1392e-05
240.439 | 1.1257e-05
240.073 | 1.13e-05
239.708 | 1.1347e-05
239.36 | 1.1356e-05
239.016 | 1.119e-05
238.653 | 1.1428e-05
238.292 | 1.161e-05
237.938 | 1.1375e-05
237.545 | 1.1419e-05
237.173 | 1.1703e-05
236.791 | 1.1431e-05
236.419 | 1.1528e-05
236.039 | 1.1142e-05
235.683 | 1.1464e-05
235.327 | 1.1414e-05
234.957 | 1.1522e-05
234.606 | 1.1359e-05
234.238 | 1.1342e-05
233.891 | 1.153e-05
233.546 | 1.1184e-05
233.184 | 1.1321e-05
232.842 | 1.0986e-05
232.501 | 1.1498e-05
232.138 | 1.109e-05
231.779 | 1.1077e-05
231.431 | 1.1203e-05
231.073 | 1.1044e-05
230.727 | 1.1096e-05
230.365 | 1.11e-05
230.02 | 1.1208e-05
229.661 | 1.1134e-05
229.297 | 1.1086e-05
228.949 | 1.1345e-05
228.587 | 1.1293e-05
228.225 | 1.1479e-05
227.883 | 1.1696e-05
227.531 | 1.189e-05
227.164 | 1.1756e-05
226.796 | 1.1645e-05
226.448 | 1.161e-05
226.098 | 1.1818e-05
225.735 | 1.1539e-05
225.373 | 1.1535e-05
225 | 1.1833e-05
224.646 | 1.1665e-05
224.296 | 1.1261e-05
223.944 | 1.162e-05
223.572 | 1.1699e-05
223.219 | 1.1429e-05
222.839 | 1.1455e-05
222.483 | 1.1425e-05
222.106 | 1.1645e-05
221.752 | 1.1152e-05
221.395 | 1.1573e-05
221.007 | 1.1646e-05
220.631 | 1.135e-05
220.254 | 1.1757e-05
219.89 | 1.1764e-05
219.53 | 1.1752e-05
219.154 | 1.1815e-05
218.785 | 1.1656e-05
218.403 | 1.1748e-05
218.046 | 1.175e-05
217.663 | 1.1709e-05
217.298 | 1.1951e-05
216.915 | 1.1625e-05
216.554 | 1.1778e-05
216.168 | 1.1592e-05
215.784 | 1.1679e-05
215.423 | 1.19e-05
215.042 | 1.1638e-05
214.684 | 1.1462e-05
214.305 | 1.156e-05
213.925 | 1.1559e-05
213.559 | 1.1858e-05
213.154 | 1.1835e-05
212.756 | 1.1671e-05
212.366 | 1.1861e-05
212.004 | 1.1895e-05
211.6 | 1.158e-05
211.177 | 1.1612e-05
210.783 | 1.1771e-05
210.393 | 1.1757e-05
209.969 | 1.1841e-05
209.517 | 1.1968e-05
209.085 | 1.1765e-05
208.635 | 1.1856e-05
208.141 | 1.1835e-05
207.641 | 1.1768e-05
207.143 | 1.192e-05
206.701 | 1.1501e-05
206.243 | 1.1981e-05
205.739 | 1.1782e-05
205.246 | 1.1551e-05
204.78 | 1.1952e-05
204.322 | 1.18e-05
203.871 | 1.1891e-05
203.411 | 1.1937e-05
202.962 | 1.1559e-05
202.531 | 1.1873e-05
202.076 | 1.2123e-05
201.624 | 1.1916e-05
201.2 | 1.1786e-05
200.753 | 1.1827e-05
200.329 | 1.1933e-05
199.884 | 1.1798e-05
199.434 | 1.1844e-05
199.011 | 1.1937e-05
198.576 | 1.1626e-05
198.128 | 1.1964e-05
197.674 | 1.1719e-05
197.226 | 1.1934e-05
196.817 | 1.1909e-05
196.371 | 1.1545e-05
195.897 | 1.1539e-05
195.444 | 1.1865e-05
195.011 | 1.1785e-05
194.568 | 1.1634e-05
194.042 | 1.1671e-05
193.522 | 1.1405e-05
193.059 | 1.1574e-05
192.591 | 1.1613e-05
192.07 | 1.1895e-05
191.508 | 1.1593e-05
190.946 | 1.1319e-05
190.51 | 1.1131e-05
190.015 | 1.1566e-05
189.363 | 1.1351e-05
188.753 | 1.1494e-05
188.198 | 1.128e-05
187.712 | 1.1807e-05
187.215 | 1.1638e-05
186.612 | 1.1311e-05
186.02 | 1.1283e-05
185.457 | 1.1187e-05
184.943 | 1.1126e-05
184.253 | 1.1277e-05
183.271 | 1.128e-05
182.321 | 1.1273e-05
181.379 | 1.1657e-05
180.533 | 1.1478e-05
179.716 | 1.1514e-05
178.959 | 1.1316e-05
178.285 | 1.1176e-05
177.742 | 1.1282e-05
177.146 | 1.1377e-05
176.319 | 1.1062e-05
175.558 | 1.1151e-05
174.86 | 1.1123e-05
174.239 | 1.1211e-05
173.522 | 1.1025e-05
172.776 | 1.1172e-05
172.116 | 1.1274e-05
171.552 | 1.1512e-05
171.063 | 1.1404e-05
170.442 | 1.12e-05
169.756 | 1.1263e-05
169.104 | 1.1077e-05
168.535 | 1.106e-05
168.024 | 1.1117e-05
167.345 | 1.1208e-05
166.525 | 1.0783e-05
165.768 | 1.1057e-05
165.05 | 1.1004e-05
164.382 | 1.0831e-05
163.82 | 1.0772e-05
163.298 | 1.101e-05
162.834 | 1.1279e-05
162.235 | 1.0812e-05
161.523 | 1.1063e-05
160.824 | 1.0767e-05
160.229 | 1.0627e-05
159.579 | 1.0901e-05
158.708 | 1.0965e-05
157.863 | 1.08e-05
157.075 | 1.0555e-05
156.363 | 1.066e-05
155.528 | 1.096e-05
154.535 | 1.0688e-05
153.663 | 1.0813e-05
152.875 | 1.0656e-05
152.224 | 1.0738e-05
151.689 | 1.0679e-05
151.226 | 1.0661e-05
150.834 | 1.0785e-05
150.371 | 1.0467e-05
149.745 | 1.051e-05
149.234 | 1.0629e-05
148.834 | 1.068e-05
148.338 | 1.0769e-05
147.622 | 1.0668e-05
146.937 | 1.0711e-05
146.311 | 1.0533e-05
145.819 | 1.0431e-05
145.197 | 1.0588e-05
144.541 | 1.0534e-05
143.903 | 1.0584e-05
143.365 | 1.0422e-05
142.854 | 1.0537e-05
142.259 | 1.0731e-05
141.727 | 1.0605e-05
141.282 | 1.0364e-05
140.88 | 1.0252e-05
140.383 | 1.0262e-05
139.708 | 1.0576e-05
139.033 | 1.0571e-05
138.415 | 1.0462e-05
137.933 | 1.0667e-05
137.395 | 1.0628e-05
136.841 | 1.0742e-05
136.275 | 1.051e-05
135.822 | 1.082e-05
135.138 | 1.0688e-05
134.056 | 1.0492e-05
132.937 | 1.0575e-05
132.008 | 1.0299e-05
131.325 | 1.0538e-05
130.657 | 1.0645e-05
129.836 | 1.0645e-05
129.154 | 1.0808e-05
128.641 | 1.0789e-05
128.22 | 1.0782e-05
127.634 | 1.0765e-05
126.967 | 1.0771e-05
126.395 | 1.0457e-05
125.952 | 1.0381e-05
125.581 | 1.0649e-05
124.918 | 1.0298e-05
124.144 | 1.035e-05
123.426 | 1.0537e-05
122.916 | 1.0423e-05
122.289 | 1.0488e-05
121.357 | 1.0308e-05
120.447 | 1.0385e-05
119.748 | 1.0524e-05
119.277 | 1.0797e-05
118.412 | 1.0412e-05
117.401 | 1.0594e-05
116.576 | 1.0584e-05
116.004 | 1.0481e-05
115.569 | 1.0807e-05
115.161 | 1.0838e-05
114.868 | 1.058e-05
114.67 | 1.0513e-05
114.471 | 1.04e-05
114.105 | 1.0192e-05
113.675 | 1.057e-05
113.284 | 1.0604e-05
113.022 | 1.0614e-05
112.766 | 1.0489e-05
112.43 | 1.0719e-05
112.163 | 1.0575e-05
111.954 | 1.0539e-05
111.784 | 1.0413e-05
111.486 | 1.059e-05
111.133 | 1.0648e-05
110.756 | 1.0308e-05
110.469 | 1.0539e-05
109.804 | 1.0207e-05
108.701 | 9.6811e-06
108.13 | 1.0024e-05
107.751 | 1.0172e-05
107.109 | 9.8715e-06
106.313 | 1.0013e-05
105.655 | 9.676e-06
105.282 | 9.8126e-06
104.864 | 9.9368e-06
103.969 | 9.9084e-06
103.094 | 9.6332e-06
102.451 | 9.7649e-06
102.089 | 9.707e-06
101.218 | 9.6867e-06
99.9667 | 9.8926e-06
98.9681 | 9.9743e-06
98.4199 | 9.9126e-06
98.0791 | 9.8923e-06
96.9671 | 9.6859e-06
95.5404 | 9.8423e-06
94.6174 | 9.6498e-06
94.2053 | 9.6312e-06
94.0086 | 9.8066e-06
93.687 | 9.5045e-06
93.4737 | 9.5897e-06
93.4079 | 9.7911e-06
93.3871 | 9.751e-06
93.3535 | 9.7326e-06
93.3015 | 9.5661e-06
93.3258 | 9.4983e-06
93.2507 | 9.4674e-06
92.6639 | 9.7328e-06
92.3668 | 9.2749e-06
92.2824 | 9.6229e-06
92.2502 | 9.6628e-06
91.9368 | 9.2049e-06
91.6713 | 9.5425e-06
91.5583 | 9.3638e-06
91.5634 | 9.4092e-06
91.474 | 9.6538e-06
90.9669 | 9.5773e-06
90.7997 | 9.4801e-06
90.7379 | 9.2073e-06
90.7563 | 9.4807e-06
90.75 | 9.4949e-06
90.7527 | 9.5597e-06
90.7919 | 9.7897e-06
90.7287 | 9.5937e-06
89.0512 | 9.8968e-06
88.959 | 9.8549e-06
88.8958 | 9.6794e-06
88.9378 | 9.9208e-06
87.9736 | 9.6203e-06
87.5662 | 9.7146e-06
87.599 | 9.8927e-06
87.6381 | 9.7501e-06
87.4133 | 9.7189e-06
87.2921 | 9.8019e-06
87.2666 | 9.857e-06
87.3491 | 9.6603e-06
87.1804 | 9.9166e-06
86.0332 | 1.0063e-05
85.5633 | 9.8155e-06
85.6643 | 9.9835e-06
85.8033 | 9.3384e-06
85.8635 | 9.5234e-06
85.6234 | 9.2928e-06
85.6539 | 9.5088e-06
85.7496 | 9.5359e-06
84.0927 | 9.4548e-06
83.2022 | 1.1564e-09
83.1401 | 1.9725e-09
83.2896 | 2.4404e-09
82.2627 | 2.5241e-09
81.5249 | 2.1991e-09
80.9099 | 2.8987e-09
80.8014 | 2.1958e-09
80.8372 | 2.3531e-09
80.9244 | 2.5383e-09
81.0714 | 2.6596e-09
81.1625 | 2.6656e-09
81.3055 | 1.9914e-09
81.5216 | 1.5862e-09
81.6847 | 1.6909e-09

## Measurements
Temperature | Current
82.2251 | -4.0613e-10
82.5291 | -3.9905e-10
83.0311 | -3.2006e-10
83.5326 | -2.6093e-10
84.0349 | -2.4748e-10
84.5298 | -2.4414e-10
85.0346 | -2.4446e-10
85.5372 | -2.3948e-10
86.0269 | -2.4004e-10
86.5346 | -2.4087e-10
87.0453 | -2.4195e-10
87.5442 | -2.3935e-10
88.0275 | -2.3946e-10
88.5282 | -2.4071e-10
89.0406 | -2.406e-10
89.5291 | -2.4034e-10
90.0255 | -2.4135e-10
90.5379 | -2.4221e-10
91.0342 | -2.4399e-10
91.5344 | -2.4419e-10
92.0355 | -2.4371e-10
92.5358 | -2.4164e-10
93.0373 | -2.4358e-10
93.53 | -2.4254e-10
94.0396 | -2.4417e-10
94.5339 | -2.4339e-10
95.0445 | -2.4093e-10
95.5345 | -2.4147e-10
96.0365 | -2.427e-10
96.5362 | -2.421e-10
97.0297 | -2.4354e-10
97.5362 | -2.4207e-10
98.04 | -2.4186e-10
98.5321 | -2.4305e-10
99.0352 | -2.4205e-10
99.5277 | -2.4363e-10
100.038 | -2.4041e-10
100.535 | -2.4035e-10
101.034 | -2.4116e-10
101.541 | -2.3937e-10
102.039 | -2.3972e-10
102.535 | -2.4111e-10
103.042 | -2.4141e-10
103.542 | -2.4156e-10
104.028 | -2.3818e-10
104.534 | -2.3892e-10
105.044 | -2.4035e-10
105.536 | -2.4072e-10
106.032 | -2.4057e-10
106.543 | -2.3922e-10
107.042 | -2.3849e-10
107.528 | -2.3841e-10
108.029 | -2.3882e-10
108.539 | -2.3934e-10
109.036 | -2.3803e-10
109.539 | -2.3935e-10
110.04 | -2.3916e-10
110.526 | -2.3964e-10
111.036 | -2.398e-10
111.532 | -2.3999e-10
112.031 | -2.3934e-10
112.528 | -2.3717e-10
113.027 | -2.3909e-10
113.531 | -2.3775e-10
114.038 | -4.8423e-10
114.528 | -4.8127e-10
115.036 | -4.8069e-10
115.537 | -4.8033e-10
116.028 | -4.7463e-10
116.536 | -4.7624e-10
117.04 | -4.8142e-10
117.537 | -4.7785e-10
118.031 | -4.8254e-10
118.531 | -4.8779e-10
119.04 | -4.8374e-10
119.533 | -4.8269e-10
120.026 | -4.8536e-10
120.537 | -4.8421e-10
121.026 | -4.8579e-10
121.528 | -4.8386e-10
122.036 | -4.7875e-10
122.539 | -4.7919e-10
123.029 | -4.7911e-10
123.538 | -4.876e-10
124.036 | -4.8802e-10
124.539 | -4.8858e-10
125.041 | -4.861e-10
125.539 | -4.8513e-10
126.027 | -4.8233e-10
126.53 | -4.848e-10
127.04 | -4.8304e-10
127.537 | -4.8851e-10
128.042 | -4.8745e-10
128.535 | -4.8705e-10
129.028 | -4.9052e-10
129.534 | -4.9203e-10
130.03 | -4.9249e-10
130.532 | -4.9309e-10
131.039 | -4.9669e-10
131.531 | -4.9067e-10
132.037 | -4.8817e-10
132.526 | -4.9448e-10
133.039 | -4.9307e-10
133.53 | -4.8746e-10
134.029 | -4.9336e-10
134.534 | -4.9154e-10
135.03 | -4.9108e-10
135.534 | -4.9162e-10
136.041 | -4.9504e-10
136.529 | -4.858e-10
137.034 | -4.873e-10
137.527 | -4.9528e-10
138.038 | -4.9427e-10
138.542 | -4.9582e-10
139.038 | -4.9625e-10
139.534 | -4.8926e-10
140.039 | -4.9597e-10
140.527 | -4.9617e-10
141.035 | -4.9171e-10
141.536 | -4.9636e-10
142.033 | -4.9053e-10
142.532 | -4.9419e-10
143.04 | -4.8909e-10
143.537 | -4.946e-10
144.028 | -4.9314e-10
144.529 | -4.8882e-10
145.026 | -4.9165e-10
145.538 | -4.9562e-10
146.026 | -4.9541e-10
146.542 | -4.9749e-10
147.056 | -4.9656e-10
147.529 | -4.9509e-10
148.036 | -4.9747e-10
148.539 | -4.9788e-10
149.035 | -5.0265e-10
149.534 | -4.9918e-10
150.032 | -4.9912e-10
150.54 | -5.0094e-10
151.033 | -4.9885e-10
151.532 | -4.9886e-10
152.03 | -4.9854e-10
152.53 | -5.0037e-10
153.041 | -5.0007e-10
153.527 | -4.9703e-10
154.033 | -4.998e-10
154.536 | -5.05e-10
155.03 | -5.01e-10
155.53 | -4.9858e-10
156.026 | -5.0264e-10
156.531 | -5.0181e-10
157.038 | -5.015e-10
157.542 | -5.023e-10
158.037 | -4.9696e-10
158.531 | -5.0217e-10
159.036 | -4.9999e-10
159.537 | -5.0574e-10
160.028 | -5.0514e-10
160.539 | -5.0395e-10
161.042 | -5.0582e-10
161.539 | -5.0423e-10
162.031 | -5.036e-10
162.539 | -5.0523e-10
163.045 | -5.0626e-10
163.54 | -5.0528e-10
164.038 | -5.0019e-10
164.531 | -5.0418e-10
165.032 | -5.0496e-10
165.537 | -5.0264e-10
166.027 | -5.0711e-10
166.535 | -5.0862e-10
167.032 | -5.0934e-10
167.53 | -5.1142e-10
168.031 | -5.0546e-10
168.537 | -5.0691e-10
169.04 | -5.0819e-10
169.537 | -5.1195e-10
170.039 | -5.059e-10
170.529 | -5.0512e-10
171.028 | -5.0997e-10
171.534 | -5.0332e-10
172.028 | -4.9883e-10
172.528 | -5.009e-10
173.032 | -5.0485e-10
173.527 | -4.9984e-10
174.026 | -5.0675e-10
174.54 | -5.0814e-10
175.029 | -5.0494e-10
175.537 | -5.1117e-10
176.03 | -5.0609e-10
176.54 | -5.0244e-10
177.028 | -5.0923e-10
177.536 | -5.1472e-10
178.026 | -5.0632e-10
178.533 | -5.13e-10
179.037 | -5.1256e-10
179.536 | -5.1004e-10
180.027 | -5.148e-10
180.536 | -5.0896e-10
181.031 | -5.1271e-10
181.536 | -5.1252e-10
182.028 | -5.1451e-10
182.535 | -5.1539e-10
183.034 | -5.1584e-10
183.53 | -5.1578e-10
184.03 | -5.1393e-10
184.664 | -5.1844e-10
185.101 | -5.1668e-10
185.542 | -5.1686e-10
186.031 | -5.172e-10
186.539 | -5.1985e-10
187.033 | -5.2041e-10
187.539 | -5.1404e-10
188.031 | -5.1925e-10
188.526 | -5.1425e-10
189.031 | -5.1993e-10
189.539 | -5.162e-10
190.036 | -5.1665e-10
190.535 | -5.1585e-10
191.034 | -5.1882e-10
191.542 | -5.1945e-10
192.032 | -5.1754e-10
192.541 | -5.1816e-10
193.027 | -5.2064e-10
193.543 | -5.2173e-10
194.031 | -5.1787e-10
194.541 | -5.1817e-10
195.03 | -5.193e-10
195.531 | -5.2446e-10
196.035 | -5.224e-10
196.532 | -5.2154e-10
197.031 | -5.2439e-10
197.528 | -5.1974e-10
198.037 | -5.2392e-10
198.528 | -5.2401e-10
199.029 | -5.2049e-10
199.526 | -5.2132e-10
200.029 | -5.2082e-10
200.538 | -5.2437e-10
201.03 | -5.2404e-10
201.537 | -5.2607e-10
202.026 | -5.2582e-10
202.541 | -5.2805e-10
203.029 | -5.2932e-10
203.527 | -5.3084e-10
204.036 | -5.2901e-10
204.543 | -5.2902e-10
205.032 | -5.3072e-10
205.538 | -5.2873e-10
206.041 | -5.3313e-10
206.535 | -5.3086e-10
207.041 | -5.2923e-10
207.529 | -5.3387e-10
208.031 | -5.3078e-10
208.534 | -5.3169e-10
209.052 | -5.3706e-10
209.535 | -5.3327e-10
210.034 | -5.3133e-10
210.532 | -5.3384e-10
211.032 | -5.3381e-10
211.531 | -5.361e-10
212.031 | -5.3377e-10
212.533 | -5.3427e-10
213.032 | -5.342e-10
213.539 | -5.3583e-10
214.033 | -5.3596e-10
214.532 | -5.3475e-10
215.032 | -5.383e-10
215.534 | -5.3705e-10
216.034 | -5.3859e-10
216.532 | -5.3574e-10
217.032 | -5.3795e-10
217.542 | -5.4011e-10
218.04 | -5.39e-10
218.536 | -5.4024e-10
219.028 | -5.4013e-10
219.534 | -5.449e-10
220.039 | -5.4205e-10
220.536 | -5.4094e-10
221.031 | -5.4143e-10
221.53 | -5.4346e-10
222.029 | -5.3894e-10
222.538 | -5.446e-10
223.035 | -5.4548e-10
223.526 | -5.4044e-10
224.035 | -5.4074e-10
224.533 | -5.4085e-10
225.038 | -5.417e-10
225.527 | -5.3879e-10
226.031 | -5.4199e-10
226.538 | -5.4554e-10
227.034 | -5.4348e-10
227.536 | -5.4848e-10
228.027 | -5.4504e-10
228.536 | -5.4491e-10
229.036 | -5.4822e-10
229.527 | -5.4391e-10
230.04 | -5.4923e-10
230.543 | -5.469e-10
231.034 | -5.4774e-10
231.529 | -5.4779e-10
232.026 | -5.4677e-10
232.54 | -5.5058e-10
233.038 | -5.4699e-10
233.538 | -5.5307e-10
234.039 | -5.527e-10
234.537 | -5.5296e-10
235.039 | -5.4969e-10
235.541 | -5.4729e-10
236.042 | -5.4709e-10
236.528 | -5.4721e-10
237.029 | -5.5089e-10
237.53 | -5.5236e-10
238.033 | -5.534e-10
238.533 | -5.5415e-10
239.035 | -5.5473e-10
239.537 | -5.5142e-10
240.038 | -5.5191e-10
240.538 | -5.5308e-10
241.04 | -5.557e-10
241.539 | -5.5305e-10
242.04 | -5.5447e-10
242.538 | -5.5569e-10
243.04 | -5.5063e-10
243.539 | -5.582e-10
244.04 | -5.5616e-10
244.534 | -5.5552e-10
245.032 | -5.5481e-10
245.528 | -5.5782e-10
246.028 | -5.5395e-10
246.529 | -5.5026e-10
247.028 | -5.5408e-10
247.529 | -5.5714e-10
248.03 | -5.5818e-10
248.53 | -5.5865e-10
249.033 | -5.5889e-10
249.534 | -5.5627e-10
250.034 | -5.5899e-10
250.535 | -5.5879e-10
251.036 | -5.6055e-10
251.536 | -5.6066e-10
252.037 | -5.6118e-10
252.538 | -5.565e-10
253.038 | -5.5879e-10
253.538 | -5.5997e-10
254.039 | -5.6072e-10
254.539 | -5.6401e-10
255.039 | -5.6094e-10
255.54 | -5.6406e-10
256.038 | -5.6002e-10
256.538 | -5.578e-10
257.039 | -5.6198e-10
257.538 | -5.6189e-10
258.039 | -5.6698e-10
258.537 | -5.6633e-10
259.039 | -5.6622e-10
259.539 | -5.6809e-10
260.039 | -5.6594e-10
260.538 | -5.6816e-10
261.036 | -5.7009e-10
261.533 | -5.7091e-10
262.029 | -5.6904e-10
262.528 | -5.7297e-10
263.027 | -5.6898e-10
263.527 | -5.6756e-10
264.029 | -5.6602e-10
264.53 | -5.6903e-10
265.031 | -5.7045e-10
265.531 | -5.7269e-10
266.031 | -5.7149e-10
266.532 | -5.7324e-10
267.033 | -5.7358e-10
267.535 | -5.7492e-10
268.035 | -5.7256e-10
268.535 | -5.7705e-10
269.036 | -5.7383e-10
269.536 | -5.7582e-10
270.038 | -5.7655e-10
270.538 | -5.7431e-10
271.037 | -5.7194e-10
271.536 | -5.7382e-10
272.037 | -5.7479e-10
272.537 | -5.7264e-10
273.037 | -5.7621e-10
273.538 | -5.7473e-10
274.037 | -5.7666e-10
274.538 | -5.7673e-10
275.037 | -5.7439e-10
275.537 | -5.7067e-10
276.039 | -5.7675e-10
276.537 | -5.7444e-10
277.038 | -5.7389e-10
277.539 | -5.7662e-10
278.038 | -5.7714e-10
278.539 | -5.7893e-10
279.038 | -5.781e-10
279.533 | -5.7843e-10
280.029 | -5.7858e-10
280.528 | -5.7873e-10
281.026 | -5.7952e-10
281.527 | -5.7689e-10
282.027 | -5.8074e-10
282.528 | -5.7904e-10
283.029 | -5.7931e-10
283.53 | -5.8006e-10
284.031 | -5.83e-10
284.532 | -5.8037e-10
285.031 | -5.8247e-10
285.532 | -5.8333e-10
286.033 | -5.8928e-10
286.534 | -5.8787e-10
287.036 | -5.8688e-10
287.534 | -5.9097e-10
288.036 | -5.8815e-10
288.537 | -5.8914e-10
289.035 | -5.9097e-10
289.537 | -5.9355e-10
290.037 | -5.9399e-10
290.535 | -5.9373e-10
291.037 | -5.9487e-10
291.537 | -5.9493e-10
292.036 | -5.9283e-10
292.537 | -5.9207e-10
293.038 | -5.933e-10
293.538 | -5.944e-10
294.037 | -5.9298e-10
294.537 | -5.9207e-10
295.038 | -5.9547e-10
295.537 | -5.9571e-10
296.038 | -5.9294e-10
296.536 | -5.9338e-10
297.036 | -5.8899e-10
297.537 | -5.9356e-10
298.037 | -5.9397e-10
298.536 | -5.9807e-10
299.032 | -5.8687e-10
299.529 | -5.8326e-10
300.029 | -5.8631e-10
300.528 | -5.8618e-10
301.028 | -5.8374e-10
301.528 | -5.8149e-10
302.029 | -5.8556e-10
302.53 | -5.8363e-10
303.03 | -5.8136e-10
303.531 | -5.8589e-10
304.033 | -5.8549e-10
304.533 | -5.8231e-10
305.034 | -5.8388e-10
305.534 | -5.8357e-10
306.035 | -5.8448e-10
306.534 | -5.8409e-10
307.035 | -5.8657e-10
307.534 | -5.8752e-10
308.037 | -5.8593e-10
308.536 | -5.8751e-10
309.037 | -5.8933e-10
309.536 | -5.8643e-10
310.038 | -5.8603e-10
310.537 | -5.8986e-10
311.039 | -5.8889e-10
311.537 | -5.8989e-10
312.038 | -5.8764e-10
312.539 | -5.9347e-10
313.039 | -5.9029e-10
313.539 | -5.8594e-10
314.038 | -5.8895e-10
314.539 | -5.8716e-10
315.038 | -5.8847e-10
315.538 | -5.9177e-10
316.038 | -5.8993e-10
316.538 | -5.8978e-10
317.039 | -5.9096e-10
317.538 | -5.9186e-10
318.039 | -5.931e-10
318.538 | -5.928e-10
319.039 | -5.9419e-10
319.54 | -5.9404e-10
320.04 | -5.9391e-10
320.534 | -5.9309e-10
321.033 | -5.9278e-10
321.532 | -5.9754e-10
322.03 | -5.9667e-10
322.528 | -5.9668e-10
323.032 | -5.9699e-10
323.532 | -5.9746e-10
324.032 | -5.9384e-10
324.533 | -6.0125e-10
325.033 | -6.0119e-10
325.534 | -6.0031e-10
326.036 | -6.0243e-10
326.537 | -6.0763e-10
327.036 | -6.021e-10
327.536 | -6.0264e-10
328.037 | -6.1267e-10
328.538 | -6.1651e-10
329.036 | -6.1255e-10
329.537 | -6.0471e-10
330.038 | -6.0358e-10
330.538 | -6.0467e-10
331.038 | -6.1139e-10
331.539 | -6.0879e-10
332.038 | -5.9898e-10
332.539 | -6.0073e-10
333.039 | -5.9992e-10
333.538 | -6.0544e-10
334.036 | -6.0376e-10
334.537 | -6.0195e-10
335.036 | -6.0211e-10
335.537 | -6.0041e-10
336.035 | -6.0196e-10
336.537 | -6.0593e-10
337.038 | -6.1676e-10
337.538 | -6.134e-10
338.036 | -6.1327e-10
338.536 | -6.1461e-10
339.037 | -6.1568e-10
339.536 | -6.1353e-10
340.036 | -6.1372e-10
340.536 | -6.1436e-10
341.036 | -6.1349e-10
341.536 | -6.1554e-10
342.037 | -6.1729e-10
342.536 | -6.109e-10
343.036 | -6.0718e-10
343.536 | -6.0936e-10
344.035 | -6.068e-10
344.536 | -6.0528e-10
345.036 | -6.0019e-10
345.535 | -6.0345e-10
346.036 | -6.0572e-10
346.532 | -6.0459e-10
347.029 | -6.06e-10
347.528 | -6.0026e-10
348.028 | -6.0094e-10
348.528 | -5.9902e-10
349.029 | -6.0137e-10
349.529 | -6.0089e-10
350.03 | -5.9986e-10
350.53 | -6.0054e-10
351.031 | -6.1302e-10
351.531 | -6.1213e-10
352.032 | -6.1606e-10
352.533 | -6.1276e-10
353.033 | -6.1544e-10
353.534 | -6.2121e-10
354.034 | -6.187e-10
354.533 | -6.1616e-10
355.034 | -6.1631e-10
355.536 | -6.1292e-10
356.035 | -6.1863e-10
356.535 | -6.1726e-10
357.035 | -6.1608e-10
357.535 | -6.0914e-10
358.036 | -6.1206e-10
358.536 | -6.0922e-10
359.035 | -6.1131e-10
359.534 | -6.3469e-10
360.036 | -6.2803e-10
360.534 | -6.2301e-10
361.035 | -6.2684e-10
361.535 | -6.3112e-10
362.034 | -6.3219e-10
362.535 | -6.2295e-10
363.036 | -6.3333e-10
363.535 | -6.3198e-10
364.036 | -6.3537e-10
364.535 | -6.337e-10
365.036 | -6.2708e-10
365.535 | -6.3462e-10
366.035 | -6.3166e-10
366.536 | -6.3105e-10
367.034 | -6.2529e-10
367.535 | -6.3219e-10
368.034 | -6.2903e-10
368.536 | -6.3067e-10
369.034 | -6.3064e-10
369.535 | -6.3173e-10
370.034 | -6.2973e-10
370.535 | -6.3848e-10
371.034 | -6.3625e-10
371.535 | -6.3191e-10
372.035 | -6.463e-10
372.534 | -6.5567e-10
373.034 | -6.4326e-10
373.55 | -6.4144e-10
374.034 | -6.4032e-10
374.536 | -6.4779e-10
375.034 | -6.554e-10
375.535 | -6.5137e-10
376.034 | -6.5248e-10
376.535 | -6.4545e-10
377.033 | -6.3649e-10
377.535 | -6.4169e-10
378.035 | -6.498e-10
378.534 | -6.8521e-10
379.034 | -6.8233e-10
379.534 | -6.6443e-10
380.035 | -6.5669e-10
380.535 | -6.5688e-10
381.034 | -6.6933e-10
381.533 | -6.6895e-10
382.033 | -6.609e-10
382.535 | -6.6064e-10
383.034 | -6.5906e-10
383.534 | -6.7156e-10
384.034 | -6.7642e-10
384.535 | -6.8365e-10
385.034 | -6.8462e-10
385.534 | -6.729e-10
386.033 | -6.8003e-10
386.534 | -6.7987e-10
387.035 | -6.7772e-10
387.534 | -6.8654e-10
388.034 | -6.9359e-10
388.535 | -6.9342e-10
389.035 | -6.8211e-10
389.535 | -6.7871e-10
390.035 | -6.8725e-10
390.531 | -6.9384e-10
391.028 | -6.869e-10
391.526 | -6.7802e-10
392.042 | -6.5757e-10
392.526 | -6.8233e-10
393.04 | -6.9184e-10
393.526 | -6.772e-10
394.029 | -7.0032e-10
394.528 | -6.8963e-10
395.029 | -6.9496e-10
395.529 | -6.8986e-10
396.031 | -6.9276e-10
396.531 | -7.0174e-10
397.032 | -6.8695e-10
397.531 | -6.8461e-10
398.033 | -7.069e-10
398.531 | -6.9129e-10
399.033 | -6.8109e-10
399.533 | -6.9026e-10
400.033 | -6.9408e-10
400.535 | -7.0137e-10
401.033 | -7.1632e-10
401.534 | -6.9865e-10
402.033 | -7.0264e-10
402.533 | -7.2193e-10
403.034 | -7.3094e-10
403.534 | -7.0287e-10
404.034 | -7.1226e-10
404.534 | -7.3139e-10
405.034 | -7.2817e-10
405.534 | -7.3163e-10
406.033 | -7.4083e-10
406.534 | -7.1764e-10
407.035 | -7.309e-10
407.535 | -7.4958e-10
408.034 | -7.3123e-10
408.536 | -7.4909e-10
409.035 | -7.4005e-10
409.533 | -7.4787e-10
410.034 | -7.6188e-10
410.552 | -7.4624e-10
411.034 | -7.4207e-10
411.533 | -7.4931e-10
412.034 | -7.5503e-10
412.534 | -7.4529e-10
413.034 | -7.5686e-10
413.534 | -7.6943e-10
414.034 | -7.6598e-10
414.534 | -7.704e-10
415.035 | -7.7973e-10
415.534 | -7.9144e-10
416.034 | -7.7297e-10
416.533 | -7.8709e-10
417.034 | -7.9325e-10
417.533 | -7.9981e-10
418.035 | -7.8777e-10
418.534 | -7.9605e-10
419.034 | -8.1863e-10
419.533 | -7.879e-10
420.033 | -8.0141e-10
420.533 | -8.0577e-10
421.034 | -7.8491e-10
421.533 | -7.9537e-10
422.034 | -7.8175e-10
422.534 | -7.8359e-10
423.033 | -8.1499e-10
423.534 | -8.2687e-10
424.033 | -7.9338e-10
424.533 | -8.1811e-10
425.033 | -7.8099e-10
425.534 | -8.3424e-10
426.029 | -8.0987e-10
426.541 | -8.2893e-10
427.041 | -8.2473e-10
427.54 | -8.2058e-10
428.058 | -8.3684e-10
428.541 | -8.0504e-10
429.041 | -8.4462e-10
429.526 | -8.2429e-10
430.026 | -8.5863e-10
430.527 | -8.3875e-10
431.026 | -8.587e-10
431.528 | -8.3578e-10
432.028 | -8.4427e-10
432.529 | -8.6572e-10
433.03 | -8.8698e-10
433.531 | -8.3659e-10
434.03 | -8.646e-10
434.53 | -8.6135e-10
435.031 | -8.8001e-10
435.53 | -8.6563e-10
436.048 | -8.5627e-10
436.53 | -8.7782e-10
437.033 | -8.7693e-10
437.533 | -8.6392e-10
438.031 | -9.1704e-10
438.532 | -9.2012e-10
439.031 | -8.7977e-10
439.532 | -9.077e-10
440.032 | -8.8711e-10
440.53 | -9.3347e-10
441.032 | -8.9391e-10
441.531 | -9.6687e-10
442.03 | -9.2376e-10
442.531 | -9.1198e-10
443.031 | -9.3886e-10
443.531 | -9.0333e-10
444.03 | -9.387e-10
444.53 | -9.5051e-10
445.031 | -9.855e-10
445.53 | -9.4497e-10
446.029 | -9.3576e-10
446.529 | -9.5091e-10
447.029 | -9.9144e-10
447.529 | -9.6036e-10
448.029 | -9.7957e-10
448.529 | -9.9817e-10
449.028 | -9.8868e-10
449.529 | -1.0307e-09
450.03 | -1.0224e-09