## Settings
Sample Info | SiO2, 1.6 mm, irradiated
Sample Description | Voronezh, irr., next day, run5
Major Measurement Parameters
Starting Temperature | 422.893
Initial Temperature | 81
Final Temperature | 450
Preliminary Voltage | 2
Pulse Voltage | 2
Pulse Time | 5
Measurement Voltage | -0.6
Subsidiary Measurement Parameters
Step | 0.5
Accuracy Step | 0.1
Accuracy Stable | 1
Accuracy End | 0.2
Lakeshore TC Parameters
Ramp | 10
Range | 3
P | 100
I | 50
D | 20
Keithley SM Parameters
NPLC | 5
Measurecount | 1

## Stabilization
Temperature | Current
421.699 | 1.5341e-05
420.959 | 1.5877e-05
420.225 | 1.5503e-05
419.501 | 1.5784e-05
418.808 | 1.567e-05
418.119 | 1.5892e-05
417.401 | 1.514e-05
416.686 | 1.5664e-05
415.973 | 1.6246e-05
415.268 | 1.6174e-05
414.562 | 1.632e-05
413.892 | 1.5831e-05
413.195 | 1.6583e-05
412.502 | 1.6223e-05
411.844 | 1.617e-05
411.154 | 1.688e-05
410.476 | 1.6477e-05
409.825 | 1.5935e-05
409.148 | 1.6735e-05
408.476 | 1.606e-05
407.807 | 1.6449e-05
407.172 | 1.6765e-05
406.483 | 1.6374e-05
405.855 | 1.6026e-05
405.202 | 1.6659e-05
404.556 | 1.6894e-05
403.913 | 1.6699e-05
403.275 | 1.6463e-05
402.666 | 1.7557e-05
402.035 | 1.7428e-05
401.409 | 1.6924e-05
400.784 | 1.6852e-05
400.164 | 1.6986e-05
399.549 | 1.6813e-05
398.965 | 1.7163e-05
398.326 | 1.6692e-05
397.723 | 1.7638e-05
397.122 | 1.7241e-05
396.527 | 1.7333e-05
395.932 | 1.735e-05
395.343 | 1.7697e-05
394.758 | 1.7567e-05
394.177 | 1.7453e-05
393.624 | 1.7845e-05
393.024 | 1.7886e-05
392.452 | 1.7895e-05
391.882 | 1.759e-05
391.339 | 1.7226e-05
390.776 | 1.7059e-05
390.219 | 1.7375e-05
389.657 | 1.7464e-05
389.102 | 1.7455e-05
388.548 | 1.7428e-05
387.992 | 1.7979e-05
387.444 | 1.7839e-05
386.902 | 1.7346e-05
386.363 | 1.7671e-05
385.826 | 1.7512e-05
385.292 | 1.7955e-05
384.76 | 1.8011e-05
384.234 | 1.8519e-05
383.707 | 1.7969e-05
383.203 | 1.8317e-05
382.687 | 1.8097e-05
382.173 | 1.7724e-05
381.658 | 1.7721e-05
381.145 | 1.7823e-05
380.638 | 1.7808e-05
380.134 | 1.7739e-05
379.633 | 1.7694e-05
379.135 | 1.7512e-05
378.639 | 1.7303e-05
378.146 | 1.7356e-05
377.677 | 1.7456e-05
377.189 | 1.7542e-05
376.705 | 1.7124e-05
376.22 | 1.7245e-05
375.741 | 1.7978e-05
375.264 | 1.8182e-05
374.786 | 1.8072e-05
374.316 | 1.8165e-05
373.826 | 1.8039e-05
373.36 | 1.8069e-05
372.894 | 1.8076e-05
372.432 | 1.7297e-05
371.973 | 1.7602e-05
371.515 | 1.7324e-05
371.06 | 1.7307e-05
370.607 | 1.7622e-05
370.158 | 1.7638e-05
369.71 | 1.7804e-05
369.264 | 1.77e-05
368.819 | 1.7794e-05
368.378 | 1.7449e-05
367.919 | 1.7547e-05
367.484 | 1.7324e-05
367.05 | 1.7741e-05
366.618 | 1.7464e-05
366.19 | 1.7439e-05
365.762 | 1.699e-05
365.339 | 1.7718e-05
364.916 | 1.7488e-05
364.495 | 1.7655e-05
364.078 | 1.7207e-05
363.659 | 1.7227e-05
363.246 | 1.7917e-05
362.834 | 1.7368e-05
362.406 | 1.7494e-05
361.999 | 1.7233e-05
361.593 | 1.7418e-05
361.171 | 1.774e-05
360.753 | 1.7482e-05
360.354 | 1.7572e-05
359.938 | 1.7347e-05
359.526 | 1.7525e-05
359.131 | 1.7985e-05
358.739 | 1.781e-05
358.349 | 1.7887e-05
357.961 | 1.7815e-05
357.558 | 1.7786e-05
357.175 | 1.7611e-05
356.79 | 1.7235e-05
356.41 | 1.6873e-05
356.032 | 1.7088e-05
355.637 | 1.7184e-05
355.261 | 1.7003e-05
354.889 | 1.7581e-05
354.517 | 1.7592e-05
354.147 | 1.7379e-05
353.762 | 1.7223e-05
353.395 | 1.7836e-05
353.015 | 1.7497e-05
352.65 | 1.7025e-05
352.289 | 1.7448e-05
351.914 | 1.7307e-05
351.555 | 1.7174e-05
351.198 | 1.7454e-05
350.828 | 1.6813e-05
350.475 | 1.692e-05
350.121 | 1.6916e-05
349.756 | 1.7325e-05
349.409 | 1.7575e-05
349.062 | 1.7076e-05
348.714 | 1.7307e-05
348.37 | 1.6723e-05
348.008 | 1.6907e-05
347.665 | 1.6864e-05
347.325 | 1.7037e-05
346.982 | 1.6407e-05
346.63 | 1.7293e-05
346.297 | 1.6807e-05
345.965 | 1.6961e-05
345.629 | 1.6994e-05
345.283 | 1.6584e-05
344.938 | 1.6862e-05
344.609 | 1.7189e-05
344.267 | 1.6813e-05
343.938 | 1.6526e-05
343.6 | 1.64e-05
343.276 | 1.6871e-05
342.953 | 1.7042e-05
342.618 | 1.6882e-05
342.297 | 1.6802e-05
341.979 | 1.6645e-05
341.648 | 1.6754e-05
341.332 | 1.6597e-05
341.018 | 1.6826e-05
340.691 | 1.687e-05
340.38 | 1.6994e-05
340.012 | 1.6461e-05
339.588 | 1.6238e-05
339.206 | 1.685e-05
338.838 | 1.6642e-05
338.461 | 1.6393e-05
338.093 | 1.6416e-05
337.744 | 1.6354e-05
337.36 | 1.6324e-05
336.946 | 1.6424e-05
336.562 | 1.6371e-05
336.186 | 1.6262e-05
335.798 | 1.6717e-05
335.431 | 1.6212e-05
335.036 | 1.6005e-05
334.678 | 1.6199e-05
334.307 | 1.6511e-05
333.956 | 1.6626e-05
333.587 | 1.6952e-05
333.239 | 1.6748e-05
332.892 | 1.6391e-05
332.549 | 1.6458e-05
332.193 | 1.6334e-05
331.854 | 1.6196e-05
331.502 | 1.6319e-05
331.166 | 1.667e-05
330.834 | 1.6746e-05
330.488 | 1.6647e-05
330.159 | 1.6856e-05
329.817 | 1.6652e-05
329.491 | 1.6268e-05
329.153 | 1.6589e-05
328.817 | 1.6125e-05
328.497 | 1.6401e-05
328.179 | 1.6499e-05
327.84 | 1.6087e-05
327.458 | 1.6004e-05
327.064 | 1.6466e-05
326.682 | 1.5805e-05
326.323 | 1.5782e-05
325.956 | 1.6056e-05
325.609 | 1.6655e-05
325.127 | 1.6582e-05
324.726 | 1.6021e-05
324.343 | 1.6206e-05
323.954 | 1.6347e-05
323.586 | 1.5704e-05
323.204 | 1.5801e-05
322.842 | 1.6173e-05
322.47 | 1.6196e-05
322.113 | 1.652e-05
321.746 | 1.6114e-05
321.396 | 1.6029e-05
321.029 | 1.6322e-05
320.685 | 1.6693e-05
320.328 | 1.6439e-05
319.972 | 1.6186e-05
319.629 | 1.5799e-05
319.292 | 1.6641e-05
318.938 | 1.662e-05
318.591 | 1.6075e-05
318.255 | 1.5773e-05
317.908 | 1.5911e-05
317.574 | 1.5983e-05
317.237 | 1.6121e-05
316.915 | 1.613e-05
316.577 | 1.591e-05
316.258 | 1.6063e-05
315.925 | 1.6251e-05
315.61 | 1.6386e-05
315.282 | 1.654e-05
314.969 | 1.6447e-05
314.643 | 1.6517e-05
314.318 | 1.6416e-05
314.009 | 1.637e-05
313.687 | 1.6477e-05
313.368 | 1.647e-05
313.031 | 1.6337e-05
312.73 | 1.6329e-05
312.412 | 1.5719e-05
312.112 | 1.5861e-05
311.801 | 1.6166e-05
311.489 | 1.6041e-05
311.177 | 1.5876e-05
310.864 | 1.6083e-05
310.57 | 1.5872e-05
310.261 | 1.5953e-05
309.966 | 1.594e-05
309.661 | 1.592e-05
309.37 | 1.5927e-05
309.066 | 1.5417e-05
308.763 | 1.5717e-05
308.473 | 1.5842e-05
308.173 | 1.5523e-05
307.875 | 1.5891e-05
307.588 | 1.5761e-05
307.292 | 1.5459e-05
306.996 | 1.579e-05
306.702 | 1.5581e-05
306.407 | 1.5541e-05
306.116 | 1.5606e-05
305.836 | 1.5457e-05
305.546 | 1.572e-05
305.269 | 1.5381e-05
304.981 | 1.5699e-05
304.704 | 1.5567e-05
304.417 | 1.5844e-05
304.128 | 1.5424e-05
303.857 | 1.5427e-05
303.574 | 1.5705e-05
303.288 | 1.5661e-05
303.005 | 1.535e-05
302.736 | 1.5759e-05
302.455 | 1.5708e-05
302.174 | 1.5707e-05
301.895 | 1.5665e-05
301.629 | 1.5735e-05
301.351 | 1.5876e-05
301.075 | 1.5862e-05
300.799 | 1.5597e-05
300.502 | 1.5381e-05
300.233 | 1.5677e-05
299.96 | 1.5633e-05
299.686 | 1.5459e-05
299.415 | 1.5704e-05
299.142 | 1.5459e-05
298.885 | 1.5511e-05
298.614 | 1.5743e-05
298.344 | 1.5668e-05
298.071 | 1.5766e-05
297.802 | 1.5659e-05
297.533 | 1.584e-05
297.263 | 1.4845e-05
297.006 | 1.5789e-05
296.74 | 1.5666e-05
296.487 | 1.5886e-05
296.222 | 1.5809e-05
295.955 | 1.579e-05
295.692 | 1.6482e-05
295.424 | 1.5718e-05
295.161 | 1.5945e-05
294.9 | 1.6183e-05
294.65 | 1.6074e-05
294.39 | 1.6183e-05
294.129 | 1.5824e-05
293.871 | 1.5618e-05
293.613 | 1.5669e-05
293.345 | 1.6077e-05
293.086 | 1.5726e-05
292.842 | 1.5546e-05
292.571 | 1.5572e-05
292.318 | 1.5922e-05
292.063 | 1.5509e-05
291.823 | 1.5671e-05
291.569 | 1.5971e-05
291.318 | 1.55e-05
291.064 | 1.5308e-05
290.749 | 1.5551e-05
290.356 | 1.5504e-05
290.059 | 1.5421e-05
289.762 | 1.5268e-05
289.461 | 1.5413e-05
289.155 | 1.5473e-05
288.85 | 1.5245e-05
288.542 | 1.5149e-05
288.219 | 1.5027e-05
287.91 | 1.512e-05
287.583 | 1.508e-05
287.276 | 1.5162e-05
286.985 | 1.5439e-05
286.684 | 1.5314e-05
286.386 | 1.5532e-05
286.099 | 1.5636e-05
285.802 | 1.6005e-05
285.48 | 1.5901e-05
285.119 | 1.5358e-05
284.772 | 1.5818e-05
284.427 | 1.5552e-05
284.083 | 1.5658e-05
283.701 | 1.5618e-05
283.355 | 1.5385e-05
283.005 | 1.5412e-05
282.658 | 1.5128e-05
282.305 | 1.5276e-05
281.949 | 1.4988e-05
281.588 | 1.5427e-05
281.227 | 1.5084e-05
280.864 | 1.5001e-05
280.48 | 1.5275e-05
280.079 | 1.5054e-05
279.726 | 1.5063e-05
279.358 | 1.4724e-05
278.983 | 1.4935e-05
278.593 | 1.499e-05
278.195 | 1.5174e-05
277.807 | 1.4828e-05
277.411 | 1.483e-05
277.012 | 1.4538e-05
276.61 | 1.4599e-05
276.159 | 1.4732e-05
275.737 | 1.4912e-05
275.252 | 1.4809e-05
274.84 | 1.4903e-05
274.426 | 1.5264e-05
274.005 | 1.4719e-05
273.582 | 1.5032e-05
273.159 | 1.5122e-05
272.731 | 1.4932e-05
272.304 | 1.5044e-05
271.875 | 1.4885e-05
271.443 | 1.4862e-05
271.005 | 1.46e-05
270.545 | 1.4405e-05
270.104 | 1.4147e-05
269.659 | 1.4375e-05
269.211 | 1.4266e-05
268.76 | 1.4601e-05
268.286 | 1.4723e-05
267.832 | 1.465e-05
267.372 | 1.4693e-05
266.932 | 1.4218e-05
266.479 | 1.4356e-05
266.008 | 1.4718e-05
265.578 | 1.4543e-05
265.128 | 1.4934e-05
264.663 | 1.4812e-05
264.217 | 1.4412e-05
263.793 | 1.4535e-05
263.322 | 1.4502e-05
262.872 | 1.4214e-05
262.404 | 1.4342e-05
261.904 | 1.4197e-05
261.417 | 1.4491e-05
260.968 | 1.3785e-05
260.517 | 1.4411e-05
260.048 | 1.4262e-05
259.593 | 1.4034e-05
259.136 | 1.4948e-05
258.674 | 1.4348e-05
258.219 | 1.4193e-05
257.758 | 1.4871e-05
257.285 | 1.4819e-05
256.821 | 1.4713e-05
256.365 | 1.4503e-05
255.886 | 1.4337e-05
255.428 | 1.4732e-05
254.969 | 1.4607e-05
254.514 | 1.482e-05
254.031 | 1.455e-05
253.576 | 1.4495e-05
253.071 | 1.4382e-05
252.605 | 1.4553e-05
252.106 | 1.4554e-05
251.613 | 1.4506e-05
251.146 | 1.4253e-05
250.686 | 1.4218e-05
250.203 | 1.463e-05
249.735 | 1.4403e-05
249.273 | 1.4201e-05
248.797 | 1.4445e-05
248.311 | 1.4719e-05
247.83 | 1.4491e-05
247.284 | 1.4435e-05
246.816 | 1.4427e-05
246.341 | 1.4117e-05
245.81 | 1.4114e-05
245.302 | 1.4084e-05
244.837 | 1.4067e-05
244.318 | 1.3905e-05
243.774 | 1.4083e-05
243.297 | 1.4365e-05
242.795 | 1.4637e-05
242.265 | 1.444e-05
241.772 | 1.4486e-05
241.273 | 1.4308e-05
240.724 | 1.4269e-05
240.18 | 1.4172e-05
239.688 | 1.4396e-05
239.202 | 1.4057e-05
238.659 | 1.3911e-05
238.086 | 1.416e-05
237.58 | 1.4496e-05
237.089 | 1.4106e-05
236.53 | 1.4181e-05
236.015 | 1.407e-05
235.522 | 1.4532e-05
234.894 | 1.4605e-05
234.25 | 1.4477e-05
233.697 | 1.4762e-05
233.072 | 1.4166e-05
232.438 | 1.4348e-05
231.876 | 1.409e-05
231.294 | 1.4189e-05
230.649 | 1.3967e-05
230.024 | 1.3422e-05
229.43 | 1.4429e-05
228.861 | 1.3932e-05
228.225 | 1.4006e-05
227.547 | 1.3809e-05
226.969 | 1.4271e-05
226.337 | 1.3954e-05
225.649 | 1.3682e-05
224.985 | 1.4349e-05
224.407 | 1.3869e-05
223.771 | 1.3612e-05
223.095 | 1.3904e-05
222.478 | 1.3621e-05
221.884 | 1.3411e-05
221.239 | 1.3749e-05
220.552 | 1.3524e-05
219.876 | 1.3646e-05
219.284 | 1.3704e-05
218.62 | 1.3479e-05
217.867 | 1.3338e-05
217.165 | 1.3837e-05
216.481 | 1.3588e-05
215.876 | 1.3485e-05
215.077 | 1.3406e-05
214.294 | 1.3641e-05
213.548 | 1.3357e-05
212.877 | 1.3566e-05
212.235 | 1.3308e-05
211.49 | 1.3375e-05
210.631 | 1.3231e-05
209.799 | 1.3289e-05
209.086 | 1.3076e-05
208.463 | 1.3326e-05
207.685 | 1.3222e-05
206.797 | 1.3551e-05
206.014 | 1.3175e-05
205.332 | 1.3322e-05
204.724 | 1.2987e-05
203.934 | 1.3101e-05
203.101 | 1.3036e-05
202.337 | 1.2871e-05
201.628 | 1.3005e-05
200.454 | 1.353e-05
199.383 | 1.3361e-05
198.5 | 1.2882e-05
197.648 | 1.2955e-05
196.905 | 1.2091e-05
195.63 | 1.0968e-05
195.031 | 1.3047e-05
194.397 | 1.3027e-05
193.59 | 1.242e-05
192.841 | 1.2826e-05
192.103 | 1.2576e-05
191.51 | 1.2773e-05
190.878 | 1.2464e-05
189.983 | 1.2308e-05
189.252 | 1.2372e-05
188.535 | 1.185e-05
187.927 | 1.2371e-05
186.972 | 1.1052e-05
185.714 | 1.1884e-05
184.6 | 1.2058e-05
183.493 | 1.2104e-05
182.581 | 1.0461e-05
181.771 | 1.1919e-05
180.652 | 1.4425e-07
179.848 | 5.6713e-06
179.244 | 5.1247e-06
178.709 | 3.799e-06
178.2 | 3.9241e-06
177.198 | 3.1588e-06
176.377 | 2.0276e-06
175.562 | 2.3003e-06
174.861 | 1.6983e-06
174.007 | 9.082e-09
173.406 | 1.2374e-09
172.897 | 4.3541e-09
172.368 | -2.4684e-10
171.579 | -2.4618e-10
170.916 | -2.4964e-10
170.348 | 1.6056e-09
169.843 | -2.4664e-10
169.042 | 8.3961e-06
168.331 | -2.6405e-10
167.5 | 1.2007e-05
167.012 | 1.2318e-05
166.388 | 1.2179e-05
165.625 | 2.22e-09
164.752 | 1.1896e-05
163.984 | 1.2004e-05
163.473 | 1.1983e-05
163.032 | 1.1513e-05
162.464 | 1.1469e-05
161.725 | -2.6217e-10
160.953 | 1.1775e-05
160.419 | 1.2051e-05
159.92 | 1.1585e-05
159.482 | 1.1883e-05
159.04 | 1.1739e-05
158.499 | 1.1718e-05
157.967 | 1.1627e-05
157.501 | 1.169e-05
157.098 | 1.1482e-05
156.591 | 1.1753e-05
155.986 | 1.1528e-05
155.527 | 1.1681e-05
155.092 | 1.159e-05
154.584 | 1.1504e-05
154.021 | 1.1595e-05
153.544 | 1.1482e-05
153.118 | 1.1168e-05
152.624 | 1.147e-05
151.913 | 1.1661e-05
151.27 | 1.153e-05
150.753 | 1.1472e-05
150.14 | 1.1694e-05
149.524 | 1.1351e-05
148.963 | 1.1547e-05
148.547 | 1.1473e-05
148.073 | 1.1547e-05
147.332 | 1.1224e-05
146.78 | 1.1208e-05
146.335 | 1.1696e-05
145.871 | 1.1558e-05
145.234 | 1.1415e-05
144.65 | 1.1319e-05
144.209 | 1.1287e-05
143.813 | 1.1051e-05
143.208 | 1.0915e-05
142.683 | 1.0938e-05
142.29 | 1.1093e-05
141.906 | 1.0953e-05
141.296 | 1.1265e-05
140.709 | 1.0955e-05
140.216 | 1.1275e-05
139.406 | 1.0855e-05
138.162 | 1.0964e-05
136.968 | 1.0884e-05
135.959 | 1.113e-05
135.235 | 1.1084e-05
134.663 | 1.0932e-05
134.246 | 1.1177e-05
133.755 | 1.0603e-05
133.112 | 8.929e-06
132.553 | 9.1417e-06
131.941 | 4.8483e-06
131.43 | 4.0785e-06
130.831 | 3.0187e-06
130.073 | 2.6496e-06
129.267 | 2.0973e-06
128.642 | 1.5815e-06
128.157 | 1.8635e-06
126.827 | 4.2536e-08
125.947 | 2.5393e-08
125.298 | 4.6239e-08
124.679 | 7.2971e-09
124.096 | -2.6607e-10
123.756 | 1.3847e-09
123.393 | -2.4954e-10
122.997 | -2.4777e-10
122.705 | -2.476e-10
122.415 | -2.462e-10
121.737 | -2.4625e-10
121.022 | -2.4599e-10
120.45 | -2.4634e-10
120.049 | -2.4712e-10
119.542 | 1.0069e-05
119.188 | 1.0173e-05
118.936 | 9.8001e-06
118.542 | 9.9741e-06
117.898 | 1.0235e-05
117.345 | 1.0115e-05
116.97 | 1.0359e-05
116.322 | 1.0288e-05
115.375 | 1.0311e-05
114.681 | 1.0261e-05
114.216 | 1.0209e-05
113.186 | 1.0406e-05
112.232 | 1.0204e-05
111.59 | 1.0286e-05
111.209 | 9.9746e-06
110.73 | 1.0488e-05
110.55 | 1.0425e-05
110.368 | 1.0314e-05
109.837 | 1.0509e-05
109.367 | 1.0171e-05
109.06 | 1.024e-05
108.813 | 1.0333e-05
108.193 | 1.0096e-05
107.732 | 1.0403e-05
107.465 | 1.0259e-05
107.059 | 1.0289e-05
106.089 | 1.0254e-05
105.177 | 1.0061e-05
104.674 | 1.0375e-05
104.397 | 1.0289e-05
104.187 | 1.0191e-05
104.107 | 1.0311e-05
103.931 | 9.924e-06
103.362 | 9.9431e-06
102.811 | 9.9831e-06
102.544 | 9.8874e-06
102.308 | 9.8905e-06
101.79 | 1.0074e-05
101.295 | 1.0203e-05
101.026 | 1.0274e-05
100.797 | 9.9041e-06
99.8704 | 1.0067e-05
99.2311 | 1.0077e-05
98.9637 | 1.011e-05
98.5665 | 1.018e-05
98.0188 | 1.0473e-05
97.6045 | 1.0118e-05
97.4421 | 1.0329e-05
97.2139 | 1.0073e-05
96.4742 | 1.0126e-05
95.8622 | 9.7866e-06
95.5399 | 9.8228e-06
95.4344 | 9.9244e-06
95.1772 | 9.7821e-06
94.7649 | 9.4617e-06
94.5571 | 9.6295e-06
94.5055 | 9.836e-06
93.9292 | 9.9272e-06
93.5091 | 9.9626e-06
93.3674 | 1.0061e-05
93.278 | 9.5872e-06
92.3832 | 9.5717e-06
92.0169 | 9.8795e-06
91.887 | 9.5869e-06
91.8335 | 9.6292e-06
91.5136 | 9.637e-06
91.4242 | 9.5129e-06
91.4593 | 9.506e-06
91.2909 | 9.7436e-06
90.4786 | 9.6569e-06
90.3675 | 9.5415e-06
90.3936 | 9.9599e-06
89.6133 | 9.666e-06
89.1411 | 9.5326e-06
88.9287 | 9.4523e-06
88.9604 | 9.6128e-06
88.8382 | 9.649e-06
87.0606 | 9.4741e-06
87.3223 | 9.8341e-06
87.4949 | 9.6657e-06
87.3838 | 9.6323e-06
87.0861 | 9.518e-06
87.093 | 9.5522e-06
87.2099 | 9.5328e-06
86.6938 | 9.4748e-06
86.3451 | 9.647e-06
86.5026 | 9.7382e-06
86.6294 | 9.7083e-06
84.1148 | 9.2831e-06
84.1069 | 9.6762e-06
84.3239 | 9.505e-06
83.4146 | 9.5434e-06
81.9412 | 9.4034e-06
81.8971 | 9.6489e-06
82.0643 | 9.9906e-06
81.6721 | 9.6522e-06
81.0531 | 9.9665e-06
80.8843 | 9.7173e-06
80.9513 | 9.8323e-06
80.9736 | 9.5112e-06
80.4995 | 9.8476e-06
80.4521 | 9.832e-06
80.5751 | 9.8687e-06
80.6539 | 9.5829e-06
80.2625 | 9.7835e-06

## Measurements
Temperature | Current
80.4645 | -2.6815e-10
80.7718 | -2.469e-10
81.2678 | -2.4639e-10
81.7825 | -2.4727e-10
82.2834 | -2.4634e-10
82.7774 | -2.4651e-10
83.2849 | -2.472e-10
83.7652 | -2.4796e-10
84.309 | -2.4803e-10
84.8076 | -2.4545e-10
85.2818 | -2.4558e-10
85.9568 | -2.4711e-10
86.5773 | -2.4726e-10
87.1145 | -2.4683e-10
87.2976 | -2.4628e-10
87.9469 | -2.4702e-10
88.5271 | -2.4602e-10
88.9991 | -2.4795e-10
89.2799 | -2.4659e-10
89.8111 | -2.4551e-10
90.3605 | -2.4528e-10
90.82 | -2.459e-10
91.266 | -2.4521e-10
91.7869 | -2.4645e-10
92.2814 | -2.4375e-10
92.7809 | -2.4548e-10
93.281 | -2.4509e-10
93.7667 | -2.4444e-10
94.2769 | -2.432e-10
94.7748 | -2.4331e-10
95.2714 | -2.4469e-10
95.7879 | -2.4318e-10
96.2733 | -2.4343e-10
96.7698 | -2.4417e-10
97.2719 | -2.4475e-10
97.7675 | -2.4523e-10
98.2664 | -2.4433e-10
98.768 | -2.4378e-10
99.2714 | -2.4597e-10
99.7694 | -2.4377e-10
100.282 | -2.4498e-10
100.769 | -2.4456e-10
101.275 | -2.4447e-10
101.767 | -2.4444e-10
102.269 | -2.4481e-10
102.768 | -2.457e-10
103.27 | -2.449e-10
103.774 | -2.4364e-10
104.275 | -2.4447e-10
104.765 | -2.4647e-10
105.266 | -2.4517e-10
105.78 | -2.4784e-10
106.27 | -2.4757e-10
106.775 | -2.4522e-10
107.268 | -2.4552e-10
107.766 | -2.4634e-10
108.271 | -2.466e-10
108.773 | -2.4732e-10
109.275 | -2.4718e-10
109.777 | -2.4656e-10
110.27 | -2.4572e-10
110.771 | -2.4651e-10
111.272 | -2.4586e-10
111.766 | -2.4644e-10
112.265 | -2.4767e-10
112.779 | -2.483e-10
113.286 | -2.4818e-10
113.772 | -2.458e-10
114.279 | -2.4725e-10
114.771 | -2.4751e-10
115.278 | -2.4788e-10
115.767 | -2.4938e-10
116.272 | -2.4732e-10
116.77 | -2.4933e-10
117.278 | -2.4921e-10
117.781 | -2.486e-10
118.271 | -2.4987e-10
118.769 | -2.4976e-10
119.265 | -2.4958e-10
119.772 | -2.4987e-10
120.267 | -2.4923e-10
120.775 | -2.5124e-10
121.266 | -2.4857e-10
121.77 | -2.4992e-10
122.28 | -2.5133e-10
122.781 | -2.5025e-10
123.271 | -2.5061e-10
123.766 | -2.5102e-10
124.269 | -2.4869e-10
124.775 | -2.4969e-10
125.279 | -2.4796e-10
125.776 | -2.492e-10
126.274 | -2.4848e-10
126.773 | -2.486e-10
127.275 | -2.494e-10
127.77 | -2.4857e-10
128.272 | -2.4965e-10
128.778 | -2.4826e-10
129.27 | -2.5113e-10
129.775 | -2.5118e-10
130.275 | -2.5143e-10
130.781 | -2.5208e-10
131.278 | -2.5169e-10
131.771 | -2.495e-10
132.271 | -2.5137e-10
132.781 | -2.5019e-10
133.267 | -2.5068e-10
133.777 | -2.4749e-10
134.275 | -2.5046e-10
134.771 | -2.4919e-10
135.266 | -2.4973e-10
135.772 | -2.5003e-10
136.269 | -2.5009e-10
136.778 | -2.4864e-10
137.281 | -2.4889e-10
137.768 | -2.4985e-10
138.271 | -2.5004e-10
138.776 | -2.5046e-10
139.278 | -2.5067e-10
139.778 | -2.4972e-10
140.282 | -2.502e-10
140.779 | -2.4928e-10
141.281 | -2.4974e-10
141.772 | -2.5075e-10
142.265 | -2.5057e-10
142.774 | -2.5023e-10
143.278 | -2.5216e-10
143.774 | -2.517e-10
144.28 | -2.5263e-10
144.773 | -2.512e-10
145.27 | -2.5131e-10
145.766 | -2.5106e-10
146.274 | -2.5152e-10
146.771 | -2.5168e-10
147.272 | -2.5089e-10
147.777 | -2.5215e-10
148.276 | -2.5283e-10
148.773 | -2.4975e-10
149.274 | -2.514e-10
149.779 | -2.5324e-10
150.265 | -2.5218e-10
150.773 | -2.5209e-10
151.272 | -2.5193e-10
151.782 | -2.5061e-10
152.279 | -2.5274e-10
152.773 | -2.5206e-10
153.268 | -2.5386e-10
153.765 | -2.5133e-10
154.267 | -2.5125e-10
154.772 | -2.538e-10
155.269 | -2.5284e-10
155.773 | -2.5181e-10
156.272 | -2.5289e-10
156.768 | -2.5204e-10
157.272 | -2.5146e-10
157.78 | -2.5299e-10
158.267 | -2.5189e-10
158.772 | -2.5375e-10
159.278 | -2.5287e-10
159.777 | -2.5348e-10
160.267 | -2.5255e-10
160.775 | -2.5262e-10
161.268 | -2.53e-10
161.777 | -2.528e-10
162.28 | -2.5382e-10
162.773 | -2.5467e-10
163.273 | -2.5346e-10
163.77 | -2.5283e-10
164.278 | -2.5104e-10
164.768 | -2.529e-10
165.267 | -2.5113e-10
165.781 | -2.5112e-10
166.278 | -2.5016e-10
166.767 | -2.5178e-10
167.273 | -2.5248e-10
167.781 | -2.5182e-10
168.269 | -2.5317e-10
168.768 | -2.518e-10
169.267 | -2.5414e-10
169.78 | -2.5357e-10
170.271 | -2.5266e-10
170.782 | -2.5414e-10
171.268 | -2.5402e-10
171.777 | -2.5367e-10
172.265 | -2.5316e-10
172.767 | -2.5148e-10
173.28 | -2.5179e-10
173.778 | -2.5095e-10
174.271 | -2.5145e-10
174.78 | -2.5244e-10
175.275 | -2.5291e-10
175.765 | -2.516e-10
176.279 | -2.511e-10
176.777 | -2.4952e-10
177.273 | -2.5228e-10
177.78 | -2.5213e-10
178.273 | -2.5187e-10
178.778 | -2.5122e-10
179.265 | -2.5174e-10
179.765 | -2.5277e-10
180.273 | -2.5098e-10
180.772 | -2.5189e-10
181.274 | -2.5048e-10
181.776 | -2.5259e-10
182.267 | -2.5294e-10
182.78 | -2.5209e-10
183.266 | -2.515e-10
183.77 | -2.5238e-10
184.275 | -2.5172e-10
184.773 | -2.5302e-10
185.268 | -2.5229e-10
185.773 | -2.5127e-10
186.266 | -2.5206e-10
186.766 | -2.5137e-10
187.283 | -2.5208e-10
187.781 | -2.5235e-10
188.273 | -2.5405e-10
188.765 | -2.5247e-10
189.274 | -2.538e-10
189.778 | -2.5307e-10
190.265 | -2.5401e-10
190.779 | -2.5419e-10
191.278 | -2.554e-10
191.767 | -2.5477e-10
192.28 | -2.5605e-10
192.771 | -2.5748e-10
193.268 | -2.5724e-10
193.778 | -2.5668e-10
194.276 | -2.5686e-10
194.773 | -2.572e-10
195.265 | -2.5774e-10
195.776 | -2.5534e-10
196.271 | -2.5797e-10
196.766 | -2.5695e-10
197.279 | -2.5599e-10
197.777 | -2.5752e-10
198.272 | -2.5638e-10
198.775 | -2.5635e-10
199.279 | -2.5699e-10
199.771 | -2.5806e-10
200.279 | -2.6026e-10
200.78 | -2.5955e-10
201.275 | -2.5914e-10
201.772 | -2.5798e-10
202.269 | -2.6004e-10
202.774 | -2.5899e-10
203.267 | -2.5824e-10
203.779 | -2.5889e-10
204.272 | -2.5869e-10
204.778 | -2.6008e-10
205.274 | -2.5938e-10
205.776 | -2.6026e-10
206.27 | -2.597e-10
206.771 | -2.5923e-10
207.275 | -2.5869e-10
207.768 | -2.6018e-10
208.268 | -2.5968e-10
208.765 | -2.6075e-10
209.267 | -2.618e-10
209.779 | -2.6083e-10
210.267 | -2.6219e-10
210.766 | -2.621e-10
211.279 | -2.6244e-10
211.771 | -2.6227e-10
212.274 | -2.6405e-10
212.772 | -2.6444e-10
213.28 | -2.6483e-10
213.771 | -2.6365e-10
214.269 | -2.662e-10
214.768 | -2.6724e-10
215.272 | -2.6734e-10
215.765 | -2.6702e-10
216.268 | -2.6769e-10
216.774 | -2.6794e-10
217.271 | -2.7019e-10
217.77 | -2.7024e-10
218.281 | -2.6997e-10
218.767 | -2.7057e-10
219.27 | -2.715e-10
219.766 | -2.7109e-10
220.277 | -2.7031e-10
220.775 | -2.7161e-10
221.281 | -2.7156e-10
221.775 | -2.7281e-10
222.273 | -2.7214e-10
222.766 | -2.7229e-10
223.277 | -2.743e-10
223.783 | -2.7331e-10
224.267 | -2.7415e-10
224.778 | -2.7422e-10
225.276 | -2.7467e-10
225.774 | -2.7379e-10
226.27 | -2.7497e-10
226.765 | -2.7252e-10
227.275 | -2.7359e-10
227.777 | -2.7421e-10
228.269 | -2.7559e-10
228.771 | -2.7654e-10
229.27 | -2.7745e-10
229.77 | -2.7798e-10
230.28 | -2.7895e-10
230.774 | -2.7959e-10
231.272 | -2.7704e-10
231.779 | -2.7774e-10
232.272 | -2.7741e-10
232.771 | -2.7787e-10
233.277 | -2.7875e-10
233.78 | -2.7824e-10
234.28 | -2.7946e-10
234.773 | -2.7991e-10
235.273 | -2.7991e-10
235.772 | -2.8145e-10
236.265 | -2.8125e-10
236.766 | -2.8108e-10
237.277 | -2.8152e-10
237.767 | -2.8276e-10
238.271 | -2.8125e-10
238.78 | -2.8089e-10
239.275 | -2.8234e-10
239.767 | -2.8153e-10
240.281 | -2.8278e-10
240.781 | -2.8542e-10
241.276 | -2.8552e-10
241.768 | -2.8481e-10
242.272 | -2.836e-10
242.766 | -2.8503e-10
243.278 | -2.8499e-10
243.779 | -2.839e-10
244.276 | -2.8414e-10
244.772 | -2.841e-10
245.272 | -2.8607e-10
245.781 | -2.8573e-10
246.278 | -2.8552e-10
246.775 | -2.8495e-10
247.276 | -2.8453e-10
247.78 | -2.8456e-10
248.266 | -2.8459e-10
248.765 | -2.8546e-10
249.278 | -2.845e-10
249.776 | -2.8571e-10
250.275 | -2.8555e-10
250.771 | -2.8705e-10
251.278 | -2.8693e-10
251.768 | -2.863e-10
252.266 | -2.8724e-10
252.782 | -2.8736e-10
253.267 | -2.8915e-10
253.769 | -2.8827e-10
254.266 | -2.897e-10
254.774 | -2.8862e-10
255.271 | -2.8828e-10
255.782 | -2.8996e-10
256.27 | -2.887e-10
256.778 | -2.8798e-10
257.271 | -2.8764e-10
257.775 | -2.8739e-10
258.268 | -2.8902e-10
258.766 | -2.8882e-10
259.272 | -2.8826e-10
259.777 | -2.8872e-10
260.273 | -2.9045e-10
260.776 | -2.896e-10
261.28 | -2.8967e-10
261.765 | -2.9085e-10
262.274 | -2.9084e-10
262.779 | -2.905e-10
263.278 | -2.9172e-10
263.766 | -2.9089e-10
264.279 | -2.9066e-10
264.779 | -2.9067e-10
265.269 | -2.92e-10
265.777 | -2.9298e-10
266.274 | -2.9281e-10
266.772 | -2.937e-10
267.27 | -2.9239e-10
267.77 | -2.9282e-10
268.271 | -2.9292e-10
268.771 | -2.9217e-10
269.274 | -2.9362e-10
269.777 | -2.93e-10
270.278 | -2.9205e-10
270.781 | -2.9197e-10
271.265 | -2.9324e-10
271.767 | -2.9317e-10
272.268 | -2.9304e-10
272.77 | -2.9294e-10
273.272 | -2.9422e-10
273.773 | -2.9369e-10
274.274 | -2.9389e-10
274.773 | -2.9436e-10
275.275 | -2.9461e-10
275.772 | -2.9467e-10
276.274 | -2.9595e-10
276.774 | -2.9526e-10
277.274 | -2.9518e-10
277.774 | -2.947e-10
278.274 | -2.9495e-10
278.775 | -2.922e-10
279.272 | -2.9363e-10
279.768 | -2.9411e-10
280.266 | -2.9668e-10
280.78 | -2.9501e-10
281.28 | -2.9607e-10
281.779 | -2.9655e-10
282.265 | -2.9665e-10
282.765 | -2.9699e-10
283.282 | -2.9754e-10
283.765 | -2.9575e-10
284.266 | -2.966e-10
284.768 | -2.9661e-10
285.268 | -2.9686e-10
285.77 | -2.9612e-10
286.27 | -2.9671e-10
286.772 | -2.9532e-10
287.271 | -2.9597e-10
287.771 | -2.9776e-10
288.271 | -2.9625e-10
288.771 | -2.9807e-10
289.271 | -2.9839e-10
289.771 | -3.0003e-10
290.271 | -2.9705e-10
290.772 | -2.9742e-10
291.273 | -3.0025e-10
291.772 | -2.983e-10
292.272 | -2.9852e-10
292.772 | -3.009e-10
293.272 | -3.0061e-10
293.772 | -3.016e-10
294.271 | -3.012e-10
294.772 | -3.0218e-10
295.273 | -3.0362e-10
295.771 | -3.0308e-10
296.272 | -3.0298e-10
296.771 | -3.0436e-10
297.272 | -3.0392e-10
297.772 | -3.0481e-10
298.273 | -3.0436e-10
298.766 | -3.0549e-10
299.266 | -3.0779e-10
299.779 | -3.0537e-10
300.279 | -3.0632e-10
300.779 | -3.0696e-10
301.279 | -3.0728e-10
301.78 | -3.0711e-10
302.265 | -3.0672e-10
302.782 | -3.07e-10
303.281 | -3.0677e-10
303.782 | -3.0771e-10
304.267 | -3.085e-10
304.767 | -3.0825e-10
305.268 | -3.078e-10
305.768 | -3.087e-10
306.269 | -3.1021e-10
306.769 | -3.0895e-10
307.269 | -3.1116e-10
307.77 | -3.1103e-10
308.271 | -3.1035e-10
308.771 | -3.1143e-10
309.27 | -3.1173e-10
309.769 | -3.1075e-10
310.27 | -3.0991e-10
310.77 | -3.1014e-10
311.27 | -3.0985e-10
311.772 | -3.1206e-10
312.269 | -3.1287e-10
312.772 | -3.1261e-10
313.271 | -3.1323e-10
313.773 | -3.1437e-10
314.271 | -3.1472e-10
314.773 | -3.1482e-10
315.273 | -3.1425e-10
315.772 | -3.1543e-10
316.274 | -3.143e-10
316.772 | -3.1607e-10
317.273 | -3.1609e-10
317.772 | -3.1885e-10
318.273 | -3.1645e-10
318.772 | -3.1714e-10
319.273 | -3.1603e-10
319.771 | -3.1742e-10
320.27 | -3.207e-10
320.765 | -3.1996e-10
321.281 | -3.1972e-10
321.782 | -3.1994e-10
322.265 | -3.1876e-10
322.766 | -3.2078e-10
323.265 | -3.2052e-10
323.767 | -3.1901e-10
324.267 | -3.2088e-10
324.767 | -3.1899e-10
325.267 | -3.2013e-10
325.767 | -3.2229e-10
326.267 | -3.201e-10
326.768 | -3.2222e-10
327.268 | -3.2355e-10
327.769 | -3.2266e-10
328.27 | -3.2166e-10
328.77 | -3.2208e-10
329.269 | -3.2399e-10
329.77 | -3.2429e-10
330.27 | -3.2486e-10
330.77 | -3.2324e-10
331.27 | -3.216e-10
331.771 | -3.2511e-10
332.271 | -3.2159e-10
332.771 | -3.2326e-10
333.27 | -3.2493e-10
333.77 | -3.2465e-10
334.271 | -3.2407e-10
334.771 | -3.2419e-10
335.27 | -3.2435e-10
335.77 | -3.2485e-10
336.272 | -3.2623e-10
336.771 | -3.2675e-10
337.27 | -3.2606e-10
337.771 | -3.2713e-10
338.271 | -3.2537e-10
338.772 | -3.277e-10
339.27 | -3.2615e-10
339.77 | -3.2696e-10
340.271 | -3.2949e-10
340.77 | -3.2871e-10
341.27 | -3.3082e-10
341.771 | -3.2781e-10
342.271 | -3.2867e-10
342.771 | -3.2892e-10
343.272 | -3.2983e-10
343.77 | -3.3005e-10
344.27 | -3.2909e-10
344.77 | -3.304e-10
345.271 | -3.2987e-10
345.771 | -3.3131e-10
346.269 | -3.3029e-10
346.767 | -3.2993e-10
347.281 | -3.311e-10
347.78 | -3.3185e-10
348.28 | -3.3249e-10
348.781 | -3.3148e-10
349.282 | -3.3328e-10
349.765 | -3.3492e-10
350.265 | -3.3497e-10
350.765 | -3.3677e-10
351.267 | -3.3578e-10
351.768 | -3.3535e-10
352.268 | -3.382e-10
352.768 | -3.396e-10
353.269 | -3.3859e-10
353.769 | -3.398e-10
354.271 | -3.4009e-10
354.771 | -3.4062e-10
355.271 | -3.415e-10
355.77 | -3.4085e-10
356.27 | -3.4327e-10
356.77 | -3.4331e-10
357.27 | -3.4154e-10
357.77 | -3.4431e-10
358.271 | -3.4487e-10
358.77 | -3.4416e-10
359.27 | -3.4466e-10
359.772 | -3.4454e-10
360.271 | -3.452e-10
360.771 | -3.4543e-10
361.27 | -3.4612e-10
361.771 | -3.4591e-10
362.27 | -3.4736e-10
362.771 | -3.495e-10
363.27 | -3.5051e-10
363.769 | -3.523e-10
364.27 | -3.5308e-10
364.769 | -3.5256e-10
365.27 | -3.5453e-10
365.769 | -3.5494e-10
366.269 | -3.5357e-10
366.77 | -3.5538e-10
367.268 | -3.5664e-10
367.769 | -3.5478e-10
368.268 | -3.5409e-10
368.767 | -3.5863e-10
369.269 | -3.5761e-10
369.77 | -3.5741e-10
370.268 | -3.5743e-10
370.768 | -3.6292e-10
371.268 | -3.6098e-10
371.768 | -3.616e-10
372.269 | -3.6379e-10
372.77 | -3.6258e-10
373.269 | -3.6329e-10
373.768 | -3.6412e-10
374.269 | -3.5871e-10
374.768 | -3.6369e-10
375.267 | -3.6433e-10
375.768 | -3.6664e-10
376.267 | -3.654e-10
376.768 | -3.663e-10
377.267 | -3.6477e-10
377.767 | -3.6771e-10
378.268 | -3.6736e-10
378.767 | -3.6944e-10
379.268 | -3.6671e-10
379.769 | -3.6991e-10
380.269 | -3.676e-10
380.77 | -3.6913e-10
381.27 | -3.677e-10
381.768 | -3.6606e-10
382.269 | -3.7003e-10
382.768 | -3.6597e-10
383.27 | -3.6477e-10
383.77 | -3.677e-10
384.269 | -3.682e-10
384.769 | -3.703e-10
385.268 | -3.6907e-10
385.768 | -3.7215e-10
386.268 | -3.7188e-10
386.77 | -3.7481e-10
387.27 | -3.6809e-10
387.769 | -3.6883e-10
388.268 | -3.7015e-10
388.767 | -3.7736e-10
389.268 | -3.7407e-10
389.767 | -3.7421e-10
390.265 | -3.7527e-10
390.779 | -3.7477e-10
391.276 | -3.7645e-10
391.777 | -3.7994e-10
392.275 | -3.7913e-10
392.774 | -3.7956e-10
393.275 | -3.8053e-10
393.777 | -3.8178e-10
394.277 | -3.8068e-10
394.778 | -3.8274e-10
395.279 | -3.8331e-10
395.78 | -3.7715e-10
396.281 | -3.8515e-10
396.781 | -3.8813e-10
397.28 | -3.876e-10
397.78 | -3.8872e-10
398.265 | -3.9078e-10
398.765 | -3.8412e-10
399.267 | -3.8521e-10
399.766 | -3.8013e-10
400.267 | -3.8144e-10
400.768 | -3.8265e-10
401.267 | -3.8193e-10
401.769 | -3.955e-10
402.267 | -3.9555e-10
402.768 | -3.9728e-10
403.267 | -3.9705e-10
403.767 | -3.9767e-10
404.268 | -4.0037e-10
404.768 | -3.9873e-10
405.267 | -4.0069e-10
405.768 | -4.0244e-10
406.268 | -4.0128e-10
406.767 | -3.9562e-10
407.267 | -3.994e-10
407.767 | -4.0494e-10
408.267 | -4.0724e-10
408.767 | -4.103e-10
409.266 | -4.0767e-10
409.767 | -4.0971e-10
410.266 | -4.0143e-10
410.766 | -4.0479e-10
411.266 | -4.0111e-10
411.767 | -4.1081e-10
412.267 | -3.9035e-10
412.766 | -3.9571e-10
413.266 | -4.0369e-10
413.766 | -3.9733e-10
414.268 | -4.0412e-10
414.766 | -4.0656e-10
415.267 | -3.9555e-10
415.767 | -4.0754e-10
416.265 | -4.0955e-10
416.767 | -4.072e-10
417.266 | -4.0501e-10
417.766 | -4.0152e-10
418.267 | -4.068e-10
418.766 | -4.0807e-10
419.265 | -4.0923e-10
419.767 | -4.0832e-10
420.268 | -4.051e-10
420.766 | -4.0853e-10
421.268 | -4.0703e-10
421.766 | -4.1173e-10
422.266 | -4.1485e-10
422.766 | -4.1221e-10
423.266 | -4.2138e-10
423.766 | -4.1554e-10
424.267 | -4.0895e-10
424.766 | -4.1783e-10
425.267 | -4.2045e-10
425.781 | -4.2749e-10
426.278 | -4.2058e-10
426.776 | -4.213e-10
427.273 | -4.2786e-10
427.775 | -4.3113e-10
428.274 | -4.2283e-10
428.775 | -4.3528e-10
429.275 | -4.3054e-10
429.776 | -4.3118e-10
430.276 | -4.2985e-10
430.776 | -4.2962e-10
431.278 | -4.2731e-10
431.777 | -4.334e-10
432.28 | -4.4085e-10
432.778 | -4.3207e-10
433.279 | -4.2968e-10
433.78 | -4.4046e-10
434.279 | -4.4095e-10
434.78 | -4.3789e-10
435.279 | -4.4414e-10
435.781 | -4.4753e-10
436.28 | -4.4714e-10
436.782 | -4.4544e-10
437.266 | -4.5022e-10
437.781 | -4.4581e-10
438.265 | -4.428e-10
438.781 | -4.4858e-10
439.282 | -4.5365e-10
439.781 | -4.6153e-10
440.281 | -4.5881e-10
440.781 | -4.5287e-10
441.281 | -4.5485e-10
441.78 | -4.7505e-10
442.265 | -4.6328e-10
442.765 | -4.6094e-10
443.265 | -4.7167e-10
443.78 | -4.6551e-10
444.281 | -4.6968e-10
444.781 | -4.6892e-10
445.281 | -4.846e-10
445.781 | -4.8565e-10
446.279 | -4.7881e-10
446.78 | -4.6707e-10
447.28 | -4.7479e-10
447.779 | -4.7949e-10
448.281 | -4.8119e-10
448.78 | -4.8314e-10
449.28 | -4.7872e-10
449.78 | -4.9258e-10