## Settings
Sample Info | SiO2, 1.6 mm, irradiated
Sample Description | Voronezh, irr., next day, run6
Major Measurement Parameters
Starting Temperature | 272.488
Initial Temperature | 81
Final Temperature | 420
Preliminary Voltage | 2
Pulse Voltage | 2
Pulse Time | 5
Measurement Voltage | -0.2
Subsidiary Measurement Parameters
Step | 0.5
Accuracy Step | 0.1
Accuracy Stable | 1
Accuracy End | 0.2
Lakeshore TC Parameters
Ramp | 10
Range | 3
P | 100
I | 50
D | 20
Keithley SM Parameters
NPLC | 5
Measurecount | 1

## Stabilization
Temperature | Current
270.983 | 1.5538e-05
269.812 | 1.5328e-05
268.734 | 1.5021e-05
267.702 | 1.5429e-05
266.81 | 1.5286e-05
265.963 | 1.4943e-05
265.139 | 1.5166e-05
264.282 | 1.5154e-05
263.483 | 1.5008e-05
262.674 | 1.5374e-05
262.004 | 1.4935e-05
261.207 | 1.5084e-05
260.617 | 1.4605e-05
260.078 | 1.5011e-05
259.583 | 1.5067e-05
258.602 | 1.4917e-05
258 | 1.4752e-05
257.526 | 1.5081e-05
257.046 | 1.5173e-05
256.397 | 1.4458e-05
255.953 | 1.4363e-05
255.416 | 1.4738e-05
254.976 | 1.5112e-05
254.525 | 1.4906e-05
254.029 | 1.5173e-05
253.248 | 1.4751e-05
252.801 | 1.5079e-05
252.315 | 1.4867e-05
251.847 | 1.488e-05
251.381 | 1.5102e-05
250.903 | 1.4827e-05
250.424 | 1.4881e-05
249.931 | 1.4597e-05
249.432 | 1.4656e-05
248.938 | 1.4279e-05
248.344 | 1.4753e-05
247.867 | 1.4637e-05
247.379 | 1.4753e-05
246.888 | 1.5206e-05
246.409 | 1.5111e-05
245.902 | 1.4994e-05
245.423 | 1.5438e-05
244.885 | 1.5002e-05
244.346 | 1.5499e-05
243.832 | 1.4674e-05
243.312 | 1.4547e-05
242.741 | 1.4426e-05
242.189 | 1.4488e-05
241.655 | 1.479e-05
241.114 | 1.4444e-05
240.562 | 1.472e-05
240.004 | 1.4727e-05
239.437 | 1.4615e-05
238.904 | 1.4614e-05
238.355 | 1.4707e-05
237.803 | 1.4554e-05
237.264 | 1.4752e-05
236.674 | 1.435e-05
236.113 | 1.498e-05
235.563 | 1.5139e-05
235.007 | 1.4986e-05
234.431 | 1.464e-05
233.878 | 1.4821e-05
233.308 | 1.4716e-05
232.72 | 1.4498e-05
232.144 | 1.4549e-05
231.539 | 1.4472e-05
230.977 | 1.4603e-05
230.437 | 1.5055e-05
229.839 | 1.4605e-05
229.295 | 1.4675e-05
228.735 | 1.4619e-05
228.13 | 1.4221e-05
227.567 | 1.4435e-05
227.015 | 1.4003e-05
226.411 | 1.4468e-05
225.849 | 1.4295e-05
225.243 | 1.4408e-05
224.661 | 1.4561e-05
224.08 | 1.4277e-05
223.469 | 1.4154e-05
222.92 | 1.446e-05
222.333 | 1.4253e-05
221.764 | 1.4018e-05
221.192 | 1.4127e-05
220.62 | 1.4171e-05
220.059 | 1.4301e-05
219.455 | 1.4024e-05
218.852 | 1.368e-05
218.276 | 1.403e-05
217.681 | 1.4538e-05
217.097 | 1.4424e-05
216.523 | 1.4123e-05
215.933 | 1.4222e-05
215.346 | 1.4073e-05
214.777 | 1.3914e-05
214.233 | 1.3855e-05
213.641 | 1.4168e-05
213.067 | 1.3448e-05
212.489 | 1.3917e-05
211.891 | 1.3816e-05
211.272 | 1.369e-05
210.703 | 1.4141e-05
210.129 | 1.3796e-05
209.49 | 1.3504e-05
208.922 | 1.3632e-05
208.296 | 1.4179e-05
207.716 | 1.3445e-05
207.156 | 1.3718e-05
206.551 | 1.3836e-05
205.957 | 1.3988e-05
205.372 | 1.3673e-05
204.81 | 1.3409e-05
204.175 | 1.3437e-05
203.568 | 1.38e-05
202.989 | 1.3905e-05
202.418 | 1.3741e-05
201.845 | 1.4021e-05
201.279 | 1.3994e-05
200.713 | 1.3688e-05
200.105 | 1.3494e-05
199.522 | 1.4133e-05
198.95 | 1.3796e-05
198.359 | 1.3836e-05
197.764 | 1.3972e-05
197.181 | 1.4063e-05
196.62 | 1.4e-05
196.059 | 1.3586e-05
195.5 | 1.3666e-05
194.949 | 1.3493e-05
194.398 | 1.3496e-05
193.848 | 1.3583e-05
193.296 | 1.3635e-05
192.753 | 1.3573e-05
192.221 | 1.3317e-05
191.704 | 1.3734e-05
191.144 | 1.3721e-05
190.611 | 1.3558e-05
190.086 | 1.3758e-05
189.546 | 1.3351e-05
188.996 | 1.3575e-05
188.438 | 1.2889e-05
187.894 | 1.3085e-05
187.357 | 1.2953e-05
186.825 | 1.2869e-05
186.277 | 1.324e-05
185.729 | 1.266e-05
185.196 | 1.3228e-05
184.678 | 1.3362e-05
184.148 | 1.3212e-05
183.629 | 1.3335e-05
183.113 | 1.2691e-05
182.597 | 1.2826e-05
182.095 | 1.3144e-05
181.586 | 1.2882e-05
181.065 | 1.2697e-05
180.532 | 1.2639e-05
179.978 | 1.2747e-05
179.434 | 1.2727e-05
178.922 | 1.2461e-05
178.432 | 1.2979e-05
177.925 | 1.3372e-05
177.443 | 1.3089e-05
176.966 | 1.2777e-05
176.48 | 1.291e-05
176.017 | 1.3049e-05
175.547 | 1.3152e-05
175.08 | 1.2937e-05
174.596 | 1.2908e-05
174.12 | 1.2929e-05
173.628 | 1.3237e-05
173.171 | 1.3161e-05
172.706 | 1.2375e-05
172.228 | 1.282e-05
171.768 | 1.2921e-05
171.298 | 1.2772e-05
170.785 | 1.2797e-05
170.239 | 1.2768e-05
169.763 | 1.2829e-05
169.283 | 1.2965e-05
168.82 | 1.2537e-05
168.296 | 1.2471e-05
167.828 | 1.2798e-05
167.329 | 1.2422e-05
166.853 | 1.2707e-05
166.383 | 1.2899e-05
165.896 | 1.281e-05
165.391 | 1.282e-05
164.91 | 1.2301e-05
164.427 | 1.2496e-05
163.983 | 1.2707e-05
163.547 | 1.2542e-05
163.118 | 1.2675e-05
162.695 | 1.2786e-05
162.258 | 1.2505e-05
161.827 | 1.294e-05
161.409 | 1.2395e-05
160.985 | 1.2834e-05
160.566 | 1.2742e-05
160.13 | 1.2588e-05
159.725 | 1.2531e-05
159.334 | 1.276e-05
158.929 | 1.247e-05
158.532 | 1.2473e-05
158.128 | 1.2438e-05
157.734 | 1.2515e-05
157.322 | 1.2594e-05
156.934 | 1.2532e-05
156.548 | 1.2261e-05
156.177 | 1.2247e-05
155.812 | 1.249e-05
155.426 | 1.2353e-05
155.041 | 1.2553e-05
154.644 | 1.2539e-05
154.247 | 1.2131e-05
153.792 | 1.2213e-05
153.405 | 1.2259e-05
152.998 | 1.2153e-05
152.538 | 1.2228e-05
152.058 | 1.2046e-05
151.652 | 1.2159e-05
151.243 | 1.2144e-05
150.859 | 1.219e-05
150.358 | 1.2335e-05
149.862 | 1.2109e-05
149.399 | 1.2103e-05
149.003 | 1.2094e-05
148.613 | 1.228e-05
148.199 | 1.2604e-05
147.76 | 1.2341e-05
147.27 | 1.2336e-05
146.795 | 1.2156e-05
146.348 | 1.2336e-05
145.945 | 1.2441e-05
145.532 | 1.2226e-05
145.12 | 1.2232e-05
144.425 | 1.2166e-05
143.708 | 1.24e-05
143.108 | 1.2167e-05
142.521 | 1.2151e-05
141.994 | 1.2123e-05
141.595 | 1.2027e-05
141.219 | 1.2004e-05
140.853 | 1.2105e-05
140.5 | 1.1936e-05
140.022 | 1.2076e-05
139.589 | 1.1597e-05
139.163 | 1.1735e-05
138.68 | 1.2108e-05
138.244 | 1.2372e-05
137.822 | 1.2184e-05
137.46 | 1.2004e-05
137.101 | 1.2037e-05
136.74 | 1.1736e-05
136.365 | 1.1722e-05
136.01 | 1.1791e-05
135.657 | 1.1684e-05
135.322 | 1.1809e-05
134.998 | 1.2039e-05
134.669 | 1.1916e-05
134.267 | 1.1719e-05
133.916 | 1.1856e-05
133.594 | 1.1764e-05
133.294 | 1.1674e-05
132.983 | 1.1611e-05
132.599 | 1.1393e-05
132.138 | 1.1417e-05
131.719 | 1.1648e-05
131.341 | 1.1657e-05
130.804 | 1.1557e-05
130.286 | 1.1738e-05
129.695 | 1.1824e-05
129.026 | 1.1741e-05
128.494 | 1.1929e-05
127.935 | 1.1605e-05
127.321 | 1.1347e-05
126.604 | 1.1641e-05
125.925 | 1.1709e-05
125.39 | 1.1733e-05
124.811 | 1.1496e-05
124.269 | 1.1602e-05
123.749 | 1.1758e-05
123.303 | 1.1625e-05
122.87 | 1.153e-05
122.464 | 1.1262e-05
122.046 | 1.1564e-05
121.657 | 1.1585e-05
121.27 | 1.1404e-05
120.887 | 1.1302e-05
120.535 | 1.1239e-05
120.22 | 1.1603e-05
119.838 | 1.14e-05
119.497 | 1.1305e-05
119.094 | 1.1406e-05
118.524 | 1.1302e-05
118.028 | 1.1489e-05
117.618 | 1.1152e-05
117.193 | 1.0798e-05
116.772 | 1.1056e-05
116.163 | 1.1267e-05
115.259 | 1.1066e-05
114.642 | 1.1272e-05
114.191 | 1.0932e-05
113.775 | 1.1122e-05
113.238 | 1.1044e-05
112.825 | 1.1472e-05
112.51 | 1.1002e-05
112.268 | 1.106e-05
112.073 | 1.1075e-05
111.916 | 1.1051e-05
111.781 | 1.0992e-05
111.341 | 1.104e-05
110.813 | 1.1157e-05
110.534 | 1.0851e-05
110.336 | 1.1149e-05
110.002 | 1.1233e-05
109.75 | 1.1189e-05
109.481 | 1.1152e-05
108.988 | 1.1324e-05
108.421 | 1.0909e-05
107.873 | 1.0991e-05
107.23 | 1.0986e-05
106.768 | 1.1252e-05
106.291 | 1.1119e-05
105.652 | 1.1049e-05
105.04 | 1.1088e-05
104.349 | 1.1217e-05
103.508 | 1.1049e-05
102.916 | 1.1014e-05
102.616 | 1.1067e-05
102.487 | 1.1015e-05
102.441 | 1.0922e-05
102.414 | 1.1018e-05
102.176 | 1.0928e-05
101.945 | 1.0965e-05
101.794 | 1.098e-05
101.616 | 1.109e-05
101.49 | 1.0986e-05
101.413 | 1.0815e-05
101.26 | 1.0866e-05
101.121 | 1.0942e-05
101.001 | 1.06e-05
100.875 | 1.0662e-05
100.751 | 1.0677e-05
100.635 | 1.0714e-05
100.524 | 1.0628e-05
100.447 | 1.0577e-05
100.413 | 1.0703e-05
100.41 | 1.0353e-05
100.288 | 1.0708e-05
100.19 | 1.0747e-05
100.06 | 1.0496e-05
99.9355 | 1.0384e-05
99.8424 | 1.0448e-05
99.801 | 1.0465e-05
99.8166 | 1.0659e-05
99.889 | 1.0717e-05
100.01 | 1.0549e-05
100.129 | 1.0616e-05
100.232 | 1.0572e-05
100.316 | 1.0489e-05
100.158 | 1.0545e-05
100 | 1.0616e-05
99.6055 | 1.0779e-05
99.0853 | 1.0515e-05
99.0017 | 1.0587e-05
98.8948 | 1.0623e-05
98.7259 | 1.0506e-05
98.472 | 1.0486e-05
98.171 | 1.0491e-05
97.706 | 1.0591e-05
97.1989 | 1.036e-05
96.8917 | 1.036e-05
96.7101 | 1.0025e-05
96.4956 | 1.0298e-05
96.0696 | 1.0188e-05
95.6223 | 1.0191e-05
95.1949 | 1.0276e-05
94.8232 | 1.0261e-05
94.6549 | 1.0407e-05
94.3543 | 1.0374e-05
93.4452 | 1.0599e-05
92.7857 | 1.0403e-05
92.2966 | 1.0496e-05
91.7123 | 1.0441e-05
91.4868 | 1.0504e-05
91.2269 | 1.043e-05
90.75 | 1.0324e-05
90.2968 | 1.0294e-05
89.7452 | 1.0133e-05
89.419 | 1.0299e-05
89.0885 | 1.0312e-05
88.9669 | 1.0678e-05
88.8157 | 1.0572e-05
86.8615 | 1.0679e-05
85.9371 | 1.0491e-05
84.2186 | 1.0483e-05
83.5809 | 1.0425e-05
82.9591 | 1.0458e-05
82.8306 | 1.0304e-05
82.6162 | 1.0218e-05
82.0485 | 1.001e-05
81.7368 | 1.0111e-05
81.8824 | 1.0051e-05
81.6617 | 1.0074e-05
80.9866 | 1.029e-05
80.289 | 1.022e-05
80.1674 | 1.0108e-05
80.2264 | 9.8884e-06
80.363 | 9.9683e-06
80.6177 | 9.8549e-06
80.8291 | 9.9204e-06
255.886 | 1.4337e-05
255.428 | 1.4732e-05
254.969 | 1.4607e-05
254.514 | 1.482e-05
254.031 | 1.455e-05
253.576 | 1.4495e-05
253.071 | 1.4382e-05
252.605 | 1.4553e-05
252.106 | 1.4554e-05
251.613 | 1.4506e-05
251.146 | 1.4253e-05
250.686 | 1.4218e-05
250.203 | 1.463e-05
249.735 | 1.4403e-05
249.273 | 1.4201e-05
248.797 | 1.4445e-05
248.311 | 1.4719e-05
247.83 | 1.4491e-05
247.284 | 1.4435e-05
246.816 | 1.4427e-05
246.341 | 1.4117e-05
245.81 | 1.4114e-05
245.302 | 1.4084e-05
244.837 | 1.4067e-05
244.318 | 1.3905e-05
243.774 | 1.4083e-05
243.297 | 1.4365e-05
242.795 | 1.4637e-05
242.265 | 1.444e-05
241.772 | 1.4486e-05
241.273 | 1.4308e-05
240.724 | 1.4269e-05
240.18 | 1.4172e-05
239.688 | 1.4396e-05
239.202 | 1.4057e-05
238.659 | 1.3911e-05
238.086 | 1.416e-05
237.58 | 1.4496e-05
237.089 | 1.4106e-05
236.53 | 1.4181e-05
236.015 | 1.407e-05
235.522 | 1.4532e-05
234.894 | 1.4605e-05
234.25 | 1.4477e-05
233.697 | 1.4762e-05
233.072 | 1.4166e-05
232.438 | 1.4348e-05
231.876 | 1.409e-05
231.294 | 1.4189e-05
230.649 | 1.3967e-05
230.024 | 1.3422e-05
229.43 | 1.4429e-05
228.861 | 1.3932e-05
228.225 | 1.4006e-05
227.547 | 1.3809e-05
226.969 | 1.4271e-05
226.337 | 1.3954e-05
225.649 | 1.3682e-05
224.985 | 1.4349e-05
224.407 | 1.3869e-05
223.771 | 1.3612e-05
223.095 | 1.3904e-05
222.478 | 1.3621e-05
221.884 | 1.3411e-05
221.239 | 1.3749e-05
220.552 | 1.3524e-05
219.876 | 1.3646e-05
219.284 | 1.3704e-05
218.62 | 1.3479e-05
217.867 | 1.3338e-05
217.165 | 1.3837e-05
216.481 | 1.3588e-05
215.876 | 1.3485e-05
215.077 | 1.3406e-05
214.294 | 1.3641e-05
213.548 | 1.3357e-05
212.877 | 1.3566e-05
212.235 | 1.3308e-05
211.49 | 1.3375e-05
210.631 | 1.3231e-05
209.799 | 1.3289e-05
209.086 | 1.3076e-05
208.463 | 1.3326e-05
207.685 | 1.3222e-05
206.797 | 1.3551e-05
206.014 | 1.3175e-05
205.332 | 1.3322e-05
204.724 | 1.2987e-05
203.934 | 1.3101e-05
203.101 | 1.3036e-05
202.337 | 1.2871e-05
201.628 | 1.3005e-05
200.454 | 1.353e-05
199.383 | 1.3361e-05
198.5 | 1.2882e-05
197.648 | 1.2955e-05
196.905 | 1.2091e-05
195.63 | 1.0968e-05
195.031 | 1.3047e-05
194.397 | 1.3027e-05
193.59 | 1.242e-05
192.841 | 1.2826e-05
192.103 | 1.2576e-05
191.51 | 1.2773e-05
190.878 | 1.2464e-05
189.983 | 1.2308e-05
189.252 | 1.2372e-05
188.535 | 1.185e-05
187.927 | 1.2371e-05
186.972 | 1.1052e-05
185.714 | 1.1884e-05
184.6 | 1.2058e-05
183.493 | 1.2104e-05
182.581 | 1.0461e-05
181.771 | 1.1919e-05
180.652 | 1.4425e-07
179.848 | 5.6713e-06
179.244 | 5.1247e-06
178.709 | 3.799e-06
178.2 | 3.9241e-06
177.198 | 3.1588e-06
176.377 | 2.0276e-06
175.562 | 2.3003e-06
174.861 | 1.6983e-06
174.007 | 9.082e-09
173.406 | 1.2374e-09
172.897 | 4.3541e-09
172.368 | -2.4684e-10
171.579 | -2.4618e-10
170.916 | -2.4964e-10
170.348 | 1.6056e-09
169.843 | -2.4664e-10
169.042 | 8.3961e-06
168.331 | -2.6405e-10
167.5 | 1.2007e-05
167.012 | 1.2318e-05
166.388 | 1.2179e-05
165.625 | 2.22e-09
164.752 | 1.1896e-05
163.984 | 1.2004e-05
163.473 | 1.1983e-05
163.032 | 1.1513e-05
162.464 | 1.1469e-05
161.725 | -2.6217e-10
160.953 | 1.1775e-05
160.419 | 1.2051e-05
159.92 | 1.1585e-05
159.482 | 1.1883e-05
159.04 | 1.1739e-05
158.499 | 1.1718e-05
157.967 | 1.1627e-05
157.501 | 1.169e-05
157.098 | 1.1482e-05
156.591 | 1.1753e-05
155.986 | 1.1528e-05
155.527 | 1.1681e-05
155.092 | 1.159e-05
154.584 | 1.1504e-05
154.021 | 1.1595e-05
153.544 | 1.1482e-05
153.118 | 1.1168e-05
152.624 | 1.147e-05
151.913 | 1.1661e-05
151.27 | 1.153e-05
150.753 | 1.1472e-05
150.14 | 1.1694e-05
149.524 | 1.1351e-05
148.963 | 1.1547e-05
148.547 | 1.1473e-05
148.073 | 1.1547e-05
147.332 | 1.1224e-05
146.78 | 1.1208e-05
146.335 | 1.1696e-05
145.871 | 1.1558e-05
145.234 | 1.1415e-05
144.65 | 1.1319e-05
144.209 | 1.1287e-05
143.813 | 1.1051e-05
143.208 | 1.0915e-05
142.683 | 1.0938e-05
142.29 | 1.1093e-05
141.906 | 1.0953e-05
141.296 | 1.1265e-05
140.709 | 1.0955e-05
140.216 | 1.1275e-05
139.406 | 1.0855e-05
138.162 | 1.0964e-05
136.968 | 1.0884e-05
135.959 | 1.113e-05
135.235 | 1.1084e-05
134.663 | 1.0932e-05
134.246 | 1.1177e-05
133.755 | 1.0603e-05
133.112 | 8.929e-06
132.553 | 9.1417e-06
131.941 | 4.8483e-06
131.43 | 4.0785e-06
130.831 | 3.0187e-06
130.073 | 2.6496e-06
129.267 | 2.0973e-06
128.642 | 1.5815e-06
128.157 | 1.8635e-06
126.827 | 4.2536e-08
125.947 | 2.5393e-08
125.298 | 4.6239e-08
124.679 | 7.2971e-09
124.096 | -2.6607e-10
123.756 | 1.3847e-09
123.393 | -2.4954e-10
122.997 | -2.4777e-10
122.705 | -2.476e-10
122.415 | -2.462e-10
121.737 | -2.4625e-10
121.022 | -2.4599e-10
120.45 | -2.4634e-10
120.049 | -2.4712e-10
119.542 | 1.0069e-05
119.188 | 1.0173e-05
118.936 | 9.8001e-06
118.542 | 9.9741e-06
117.898 | 1.0235e-05
117.345 | 1.0115e-05
116.97 | 1.0359e-05
116.322 | 1.0288e-05
115.375 | 1.0311e-05
114.681 | 1.0261e-05
114.216 | 1.0209e-05
113.186 | 1.0406e-05
112.232 | 1.0204e-05
111.59 | 1.0286e-05
111.209 | 9.9746e-06
110.73 | 1.0488e-05
110.55 | 1.0425e-05
110.368 | 1.0314e-05
109.837 | 1.0509e-05
109.367 | 1.0171e-05
109.06 | 1.024e-05
108.813 | 1.0333e-05
108.193 | 1.0096e-05
107.732 | 1.0403e-05
107.465 | 1.0259e-05
107.059 | 1.0289e-05
106.089 | 1.0254e-05
105.177 | 1.0061e-05
104.674 | 1.0375e-05
104.397 | 1.0289e-05
104.187 | 1.0191e-05
104.107 | 1.0311e-05
103.931 | 9.924e-06
103.362 | 9.9431e-06
102.811 | 9.9831e-06
102.544 | 9.8874e-06
102.308 | 9.8905e-06
101.79 | 1.0074e-05
101.295 | 1.0203e-05
101.026 | 1.0274e-05
100.797 | 9.9041e-06
99.8704 | 1.0067e-05
99.2311 | 1.0077e-05
98.9637 | 1.011e-05
98.5665 | 1.018e-05
98.0188 | 1.0473e-05
97.6045 | 1.0118e-05
97.4421 | 1.0329e-05
97.2139 | 1.0073e-05
96.4742 | 1.0126e-05
95.8622 | 9.7866e-06
95.5399 | 9.8228e-06
95.4344 | 9.9244e-06
95.1772 | 9.7821e-06
94.7649 | 9.4617e-06
94.5571 | 9.6295e-06
94.5055 | 9.836e-06
93.9292 | 9.9272e-06
93.5091 | 9.9626e-06
93.3674 | 1.0061e-05
93.278 | 9.5872e-06
92.3832 | 9.5717e-06
92.0169 | 9.8795e-06
91.887 | 9.5869e-06
91.8335 | 9.6292e-06
91.5136 | 9.637e-06
91.4242 | 9.5129e-06
91.4593 | 9.506e-06
91.2909 | 9.7436e-06
90.4786 | 9.6569e-06
90.3675 | 9.5415e-06
90.3936 | 9.9599e-06
89.6133 | 9.666e-06
89.1411 | 9.5326e-06
88.9287 | 9.4523e-06
88.9604 | 9.6128e-06
88.8382 | 9.649e-06
87.0606 | 9.4741e-06
87.3223 | 9.8341e-06
87.4949 | 9.6657e-06
87.3838 | 9.6323e-06
87.0861 | 9.518e-06
87.093 | 9.5522e-06
87.2099 | 9.5328e-06
86.6938 | 9.4748e-06
86.3451 | 9.647e-06
86.5026 | 9.7382e-06
86.6294 | 9.7083e-06
84.1148 | 9.2831e-06
84.1069 | 9.6762e-06
84.3239 | 9.505e-06
83.4146 | 9.5434e-06
81.9412 | 9.4034e-06
81.8971 | 9.6489e-06
82.0643 | 9.9906e-06
81.6721 | 9.6522e-06
81.0531 | 9.9665e-06
80.8843 | 9.7173e-06
80.9513 | 9.8323e-06
80.9736 | 9.5112e-06
80.4995 | 9.8476e-06
80.4521 | 9.832e-06
80.5751 | 9.8687e-06
80.6539 | 9.5829e-06
80.2625 | 9.7835e-06

## Measurements
Temperature | Current
80.7363 | -2.8469e-10
81.0436 | -2.5772e-10
81.5498 | -2.5772e-10
82.0428 | -2.5765e-10
82.5428 | -2.5878e-10
83.0418 | -2.5829e-10
83.5454 | -2.6e-10
84.0494 | -2.5634e-10
84.5641 | -2.5793e-10
85.3395 | -2.5865e-10
85.8883 | -2.568e-10
86.0632 | -2.5652e-10
86.1467 | -2.498e-10
86.6516 | -2.5146e-10
87.1492 | -2.5083e-10
87.6423 | -2.5152e-10
88.1441 | -2.5305e-10
88.6446 | -2.5195e-10
89.1411 | -2.5203e-10
89.6347 | -2.5367e-10
90.1412 | -2.5181e-10
90.6333 | -2.5201e-10
91.1383 | -2.5193e-10
91.6349 | -2.5476e-10
92.133 | -2.5268e-10
92.6465 | -2.5229e-10
93.1467 | -2.5457e-10
93.6445 | -2.5236e-10
94.1419 | -2.5261e-10
94.6351 | -2.5396e-10
95.1329 | -2.5247e-10
95.6414 | -2.5198e-10
96.1401 | -2.5336e-10
96.6322 | -2.5453e-10
97.1421 | -2.5133e-10
97.6328 | -2.5169e-10
98.1393 | -2.5444e-10
98.6373 | -2.5264e-10
99.1335 | -2.5339e-10
99.6367 | -2.5437e-10
100.136 | -2.5273e-10
100.64 | -2.5239e-10
101.134 | -2.5057e-10
101.635 | -2.5124e-10
102.145 | -2.5132e-10
102.645 | -2.5289e-10
103.147 | -2.5356e-10
103.648 | -2.5353e-10
104.147 | -2.5212e-10
104.633 | -2.5361e-10
105.139 | -2.5467e-10
105.64 | -2.5263e-10
106.139 | -2.5372e-10
106.65 | -2.5312e-10
107.145 | -2.5525e-10
107.649 | -2.5615e-10
108.143 | -2.5479e-10
108.642 | -2.5469e-10
109.147 | -2.5493e-10
109.639 | -2.5597e-10
110.133 | -2.5561e-10
110.647 | -2.5533e-10
111.133 | -2.569e-10
111.648 | -2.5686e-10
112.133 | -2.5843e-10
112.638 | -2.5591e-10
113.138 | -2.5731e-10
113.641 | -2.5604e-10
114.138 | -2.5887e-10
114.642 | -2.5909e-10
115.14 | -2.5822e-10
115.64 | -2.5867e-10
116.136 | -2.5786e-10
116.649 | -2.5785e-10
117.142 | -2.5677e-10
117.648 | -2.5716e-10
118.134 | -2.5845e-10
118.634 | -2.5836e-10
119.141 | -2.588e-10
119.639 | -2.6076e-10
120.147 | -2.6221e-10
120.639 | -2.6176e-10
121.149 | -2.6115e-10
121.633 | -2.6187e-10
122.142 | -2.6096e-10
122.646 | -2.6146e-10
123.143 | -2.6279e-10
123.632 | -2.613e-10
124.141 | -2.6197e-10
124.632 | -2.6285e-10
125.141 | -2.6395e-10
125.641 | -2.6269e-10
126.141 | -2.6359e-10
126.644 | -2.6445e-10
127.137 | -2.6416e-10
127.645 | -2.6357e-10
128.147 | -2.6443e-10
128.631 | -2.6477e-10
129.14 | -2.6831e-10
129.639 | -2.6805e-10
130.135 | -2.6752e-10
130.637 | -2.6778e-10
131.131 | -2.703e-10
131.631 | -2.673e-10
132.139 | -2.6809e-10
132.639 | -2.6882e-10
133.148 | -2.6881e-10
133.641 | -2.6921e-10
134.136 | -2.679e-10
134.637 | -2.7108e-10
135.141 | -2.6728e-10
135.636 | -2.6927e-10
136.146 | -2.6979e-10
136.634 | -2.7036e-10
137.14 | -2.6888e-10
137.648 | -2.6939e-10
138.144 | -2.6824e-10
138.635 | -2.6915e-10
139.136 | -2.7129e-10
139.635 | -2.6925e-10
140.137 | -2.6942e-10
140.635 | -2.7102e-10
141.144 | -2.7186e-10
141.644 | -2.7114e-10
142.144 | -2.7096e-10
142.64 | -2.7376e-10
143.145 | -2.7247e-10
143.635 | -2.7333e-10
144.136 | -2.7312e-10
144.637 | -2.7321e-10
145.131 | -2.7368e-10
145.647 | -2.7376e-10
146.143 | -2.7297e-10
146.64 | -2.7338e-10
147.136 | -2.7251e-10
147.631 | -2.7302e-10
148.146 | -2.721e-10
148.634 | -2.7235e-10
149.146 | -2.7267e-10
149.64 | -2.7386e-10
150.146 | -2.7347e-10
150.641 | -2.739e-10
151.149 | -2.7326e-10
151.642 | -2.734e-10
152.137 | -2.7275e-10
152.645 | -2.7275e-10
153.142 | -2.7134e-10
153.637 | -2.72e-10
154.137 | -2.7216e-10
154.632 | -2.7421e-10
155.142 | -2.7319e-10
155.638 | -2.7271e-10
156.139 | -2.7387e-10
156.64 | -2.7398e-10
157.131 | -2.7287e-10
157.643 | -2.7245e-10
158.146 | -2.7324e-10
158.644 | -2.7403e-10
159.137 | -2.7151e-10
159.642 | -2.7412e-10
160.142 | -2.732e-10
160.643 | -2.7315e-10
161.141 | -2.7379e-10
161.638 | -2.7357e-10
162.141 | -2.7387e-10
162.637 | -2.7487e-10
163.138 | -2.7437e-10
163.638 | -2.7374e-10
164.139 | -2.7287e-10
164.634 | -2.749e-10
165.135 | -2.7316e-10
165.644 | -2.7426e-10
166.137 | -2.7268e-10
166.635 | -2.7521e-10
167.139 | -2.7384e-10
167.636 | -2.732e-10
168.141 | -2.7503e-10
168.634 | -2.7582e-10
169.135 | -2.7265e-10
169.634 | -2.737e-10
170.142 | -2.7261e-10
170.645 | -2.7285e-10
171.144 | -2.7365e-10
171.646 | -2.7416e-10
172.144 | -2.7501e-10
172.635 | -2.7561e-10
173.144 | -2.7582e-10
173.644 | -2.7644e-10
174.138 | -2.7552e-10
174.641 | -2.7563e-10
175.144 | -2.7643e-10
175.641 | -2.7489e-10
176.132 | -2.735e-10
176.64 | -2.7418e-10
177.14 | -2.7488e-10
177.636 | -2.744e-10
178.143 | -2.7415e-10
178.643 | -2.7336e-10
179.143 | -2.7379e-10
179.637 | -2.7294e-10
180.139 | -2.7386e-10
180.636 | -2.7477e-10
181.131 | -2.7402e-10
181.639 | -2.7562e-10
182.131 | -2.7622e-10
182.634 | -2.769e-10
183.144 | -2.7497e-10
183.642 | -2.7589e-10
184.136 | -2.7686e-10
184.639 | -2.7651e-10
185.142 | -2.7901e-10
185.634 | -2.7818e-10
186.131 | -2.7614e-10
186.635 | -2.7632e-10
187.147 | -2.7552e-10
187.642 | -2.7693e-10
188.142 | -2.768e-10
188.636 | -2.7599e-10
189.134 | -2.7621e-10
189.642 | -2.7517e-10
190.133 | -2.7533e-10
190.638 | -2.7511e-10
191.14 | -2.7623e-10
191.64 | -2.7666e-10
192.138 | -2.7543e-10
192.631 | -2.7396e-10
193.143 | -2.7527e-10
193.648 | -2.7428e-10
194.14 | -2.7321e-10
194.64 | -2.7407e-10
195.139 | -2.7565e-10
195.635 | -2.7541e-10
196.138 | -2.7485e-10
196.642 | -2.7474e-10
197.142 | -2.7478e-10
197.635 | -2.7461e-10
198.141 | -2.745e-10
198.638 | -2.7387e-10
199.144 | -2.7426e-10
199.631 | -2.7387e-10
200.14 | -2.7362e-10
200.642 | -2.7533e-10
201.141 | -2.7819e-10
201.631 | -2.7559e-10
202.137 | -2.7652e-10
202.635 | -2.7647e-10
203.144 | -2.764e-10
203.635 | -2.7645e-10
204.131 | -2.7739e-10
204.636 | -2.7547e-10
205.143 | -2.7619e-10
205.635 | -2.7675e-10
206.14 | -2.7836e-10
206.639 | -2.7694e-10
207.134 | -2.756e-10
207.632 | -2.7697e-10
208.142 | -2.7697e-10
208.631 | -2.7634e-10
209.14 | -2.7609e-10
209.644 | -2.7522e-10
210.143 | -2.7516e-10
210.642 | -2.7662e-10
211.136 | -2.7686e-10
211.642 | -2.7595e-10
212.135 | -2.7631e-10
212.645 | -2.7548e-10
213.137 | -2.7564e-10
213.637 | -2.7695e-10
214.137 | -2.7737e-10
214.646 | -2.7796e-10
215.134 | -2.7985e-10
215.641 | -2.7824e-10
216.136 | -2.7814e-10
216.641 | -2.7638e-10
217.137 | -2.7748e-10
217.642 | -2.7844e-10
218.138 | -2.7678e-10
218.633 | -2.772e-10
219.136 | -2.7845e-10
219.658 | -2.7836e-10
220.179 | -2.8106e-10
220.7 | -2.803e-10
221.205 | -2.7969e-10
221.704 | -2.7951e-10
222.156 | -2.7903e-10
222.632 | -2.7721e-10
223.143 | -2.7785e-10
223.64 | -2.779e-10
224.131 | -2.7771e-10
224.633 | -2.7692e-10
225.142 | -2.7928e-10
225.639 | -2.7873e-10
226.143 | -2.7843e-10
226.635 | -2.8e-10
227.134 | -2.8016e-10
227.642 | -2.7948e-10
228.134 | -2.8022e-10
228.632 | -2.8209e-10
229.133 | -2.8193e-10
229.631 | -2.8178e-10
230.143 | -2.808e-10
230.632 | -2.8149e-10
231.146 | -2.8138e-10
231.632 | -2.8127e-10
232.14 | -2.8132e-10
232.635 | -2.8006e-10
233.146 | -2.8149e-10
233.642 | -2.8088e-10
234.145 | -2.809e-10
234.644 | -2.803e-10
235.146 | -2.8209e-10
235.633 | -2.8179e-10
236.136 | -2.8184e-10
236.64 | -2.8086e-10
237.143 | -2.8204e-10
237.646 | -2.8297e-10
238.131 | -2.8306e-10
238.635 | -2.8247e-10
239.136 | -2.799e-10
239.638 | -2.8027e-10
240.139 | -2.8089e-10
240.64 | -2.8184e-10
241.14 | -2.8208e-10
241.641 | -2.8346e-10
242.141 | -2.8319e-10
242.643 | -2.8521e-10
243.142 | -2.8537e-10
243.642 | -2.8466e-10
244.14 | -2.8477e-10
244.636 | -2.84e-10
245.133 | -2.8265e-10
245.631 | -2.8317e-10
246.146 | -2.8435e-10
246.645 | -2.843e-10
247.131 | -2.8417e-10
247.632 | -2.8631e-10
248.132 | -2.8573e-10
248.633 | -2.8676e-10
249.134 | -2.8473e-10
249.634 | -2.8491e-10
250.135 | -2.862e-10
250.633 | -2.8545e-10
251.137 | -2.8464e-10
251.638 | -2.8487e-10
252.139 | -2.8823e-10
252.64 | -2.8614e-10
253.139 | -2.866e-10
253.641 | -2.8449e-10
254.14 | -2.8529e-10
254.639 | -2.8692e-10
255.139 | -2.8646e-10
255.637 | -2.8607e-10
256.14 | -2.8774e-10
256.64 | -2.8718e-10
257.139 | -2.8729e-10
257.639 | -2.8764e-10
258.141 | -2.8672e-10
258.641 | -2.8728e-10
259.143 | -2.8653e-10
259.642 | -2.8705e-10
260.143 | -2.855e-10
260.641 | -2.8731e-10
261.139 | -2.85e-10
261.635 | -2.8361e-10
262.132 | -2.8568e-10
262.645 | -2.8625e-10
263.146 | -2.8695e-10
263.646 | -2.8653e-10
264.147 | -2.8625e-10
264.647 | -2.8522e-10
265.132 | -2.8584e-10
265.633 | -2.8527e-10
266.133 | -2.8718e-10
266.635 | -2.8685e-10
267.136 | -2.8658e-10
267.637 | -2.8778e-10
268.136 | -2.8655e-10
268.637 | -2.864e-10
269.138 | -2.868e-10
269.638 | -2.8702e-10
270.138 | -2.8732e-10
270.639 | -2.8769e-10
271.14 | -2.8731e-10
271.637 | -2.8831e-10
272.139 | -2.885e-10
272.639 | -2.88e-10
273.138 | -2.8927e-10
273.639 | -2.872e-10
274.14 | -2.8836e-10
274.64 | -2.8879e-10
275.139 | -2.8654e-10
275.639 | -2.865e-10
276.139 | -2.8705e-10
276.639 | -2.8703e-10
277.139 | -2.876e-10
277.639 | -2.8961e-10
278.14 | -2.8745e-10
278.639 | -2.8722e-10
279.139 | -2.8786e-10
279.633 | -2.8562e-10
280.146 | -2.8691e-10
280.644 | -2.8867e-10
281.145 | -2.8713e-10
281.646 | -2.8778e-10
282.146 | -2.8724e-10
282.647 | -2.8726e-10
283.148 | -2.8844e-10
283.633 | -2.8699e-10
284.133 | -2.8735e-10
284.634 | -2.8704e-10
285.134 | -2.8999e-10
285.635 | -2.893e-10
286.137 | -2.9013e-10
286.636 | -2.8941e-10
287.137 | -2.9037e-10
287.638 | -2.8919e-10
288.137 | -2.891e-10
288.637 | -2.8828e-10
289.137 | -2.8956e-10
289.638 | -2.8913e-10
290.138 | -2.8827e-10
290.639 | -2.8828e-10
291.138 | -2.8823e-10
291.638 | -2.9009e-10
292.138 | -2.8873e-10
292.639 | -2.8836e-10
293.137 | -2.8987e-10
293.638 | -2.9001e-10
294.138 | -2.9054e-10
294.639 | -2.9121e-10
295.14 | -2.922e-10
295.638 | -2.8967e-10
296.139 | -2.9119e-10
296.638 | -2.9161e-10
297.138 | -2.9121e-10
297.639 | -2.9165e-10
298.138 | -2.9341e-10
298.638 | -2.9001e-10
299.15 | -2.9119e-10
299.646 | -2.9054e-10
300.145 | -2.9095e-10
300.645 | -2.9029e-10
301.146 | -2.92e-10
301.646 | -2.9202e-10
302.147 | -2.9374e-10
302.647 | -2.9397e-10
303.133 | -2.9236e-10
303.633 | -2.922e-10
304.133 | -2.9408e-10
304.633 | -2.943e-10
305.133 | -2.9482e-10
305.635 | -2.9517e-10
306.135 | -2.9475e-10
306.636 | -2.9415e-10
307.136 | -2.9294e-10
307.637 | -2.9392e-10
308.137 | -2.9284e-10
308.637 | -2.9253e-10
309.137 | -2.9321e-10
309.636 | -2.9516e-10
310.137 | -2.9497e-10
310.638 | -2.9454e-10
311.138 | -2.9449e-10
311.638 | -2.9536e-10
312.137 | -2.9528e-10
312.638 | -2.9534e-10
313.137 | -2.9476e-10
313.637 | -2.961e-10
314.138 | -2.9533e-10
314.638 | -2.9538e-10
315.138 | -2.9551e-10
315.638 | -2.9559e-10
316.139 | -2.9535e-10
316.638 | -2.9551e-10
317.139 | -2.9669e-10
317.638 | -2.9686e-10
318.138 | -2.9769e-10
318.639 | -2.9644e-10
319.138 | -2.9725e-10
319.638 | -2.9706e-10
320.138 | -2.9625e-10
320.635 | -2.9444e-10
321.133 | -2.9683e-10
321.632 | -2.9873e-10
322.132 | -2.9863e-10
322.647 | -2.9803e-10
323.147 | -2.9907e-10
323.632 | -2.9881e-10
324.149 | -2.9976e-10
324.633 | -3.0047e-10
325.135 | -2.9905e-10
325.634 | -2.986e-10
326.133 | -2.9884e-10
326.635 | -3.0005e-10
327.135 | -3.0137e-10
327.637 | -3.022e-10
328.136 | -2.9952e-10
328.636 | -3.0004e-10
329.137 | -3.0215e-10
329.636 | -3.0279e-10
330.139 | -3.0161e-10
330.638 | -3.0144e-10
331.138 | -3.0291e-10
331.639 | -3.0138e-10
332.138 | -3.0064e-10
332.637 | -3.0172e-10
333.139 | -3.0127e-10
333.638 | -3.0063e-10
334.138 | -3.0137e-10
334.637 | -3.0289e-10
335.138 | -3.0233e-10
335.637 | -3.0247e-10
336.137 | -3.0304e-10
336.638 | -3.0475e-10
337.138 | -3.0374e-10
337.638 | -3.0308e-10
338.137 | -3.0405e-10
338.638 | -3.0354e-10
339.138 | -3.0369e-10
339.637 | -3.0335e-10
340.136 | -3.0502e-10
340.638 | -3.0386e-10
341.138 | -3.0246e-10
341.638 | -3.0319e-10
342.138 | -3.0287e-10
342.637 | -3.0323e-10
343.153 | -3.0298e-10
343.638 | -3.0496e-10
344.138 | -3.0475e-10
344.638 | -3.0406e-10
345.138 | -3.0434e-10
345.638 | -3.0485e-10
346.135 | -3.0455e-10
346.632 | -3.0388e-10
347.148 | -3.0264e-10
347.646 | -3.0612e-10
348.146 | -3.0512e-10
348.646 | -3.0548e-10
349.147 | -3.0466e-10
349.647 | -3.0511e-10
350.148 | -3.0411e-10
350.632 | -3.0409e-10
351.133 | -3.0495e-10
351.633 | -3.0352e-10
352.133 | -3.0576e-10
352.635 | -3.0813e-10
353.136 | -3.0758e-10
353.635 | -3.0775e-10
354.136 | -3.0738e-10
354.635 | -3.1082e-10
355.135 | -3.097e-10
355.636 | -3.0898e-10
356.136 | -3.0872e-10
356.638 | -3.1049e-10
357.137 | -3.11e-10
357.637 | -3.114e-10
358.136 | -3.1092e-10
358.637 | -3.1058e-10
359.137 | -3.109e-10
359.637 | -3.1228e-10
360.137 | -3.104e-10
360.637 | -3.1179e-10
361.137 | -3.1353e-10
361.638 | -3.1304e-10
362.139 | -3.1273e-10
362.639 | -3.1194e-10
363.137 | -3.1393e-10
363.639 | -3.1346e-10
364.139 | -3.1217e-10
364.638 | -3.1435e-10
365.138 | -3.1238e-10
365.637 | -3.1567e-10
366.139 | -3.1548e-10
366.64 | -3.1725e-10
367.138 | -3.1685e-10
367.639 | -3.1839e-10
368.138 | -3.1747e-10
368.638 | -3.183e-10
369.138 | -3.174e-10
369.638 | -3.1866e-10
370.136 | -3.2037e-10
370.637 | -3.2282e-10
371.137 | -3.2257e-10
371.638 | -3.2292e-10
372.136 | -3.2185e-10
372.637 | -3.2213e-10
373.136 | -3.2367e-10
373.636 | -3.2237e-10
374.135 | -3.2206e-10
374.636 | -3.2195e-10
375.136 | -3.2207e-10
375.635 | -3.2548e-10
376.134 | -3.2217e-10
376.635 | -3.2414e-10
377.137 | -3.2552e-10
377.637 | -3.25e-10
378.136 | -3.2499e-10
378.636 | -3.2524e-10
379.135 | -3.263e-10
379.637 | -3.2506e-10
380.136 | -3.2396e-10
380.636 | -3.2404e-10
381.135 | -3.2533e-10
381.636 | -3.2654e-10
382.135 | -3.257e-10
382.635 | -3.2805e-10
383.136 | -3.2793e-10
383.635 | -3.2672e-10
384.135 | -3.2817e-10
384.635 | -3.2864e-10
385.135 | -3.2729e-10
385.635 | -3.2762e-10
386.136 | -3.2995e-10
386.636 | -3.297e-10
387.136 | -3.2884e-10
387.635 | -3.3078e-10
388.137 | -3.2887e-10
388.635 | -3.2966e-10
389.136 | -3.294e-10
389.635 | -3.3206e-10
390.133 | -3.3132e-10
390.645 | -3.3131e-10
391.144 | -3.3182e-10
391.641 | -3.3223e-10
392.142 | -3.3157e-10
392.644 | -3.3122e-10
393.144 | -3.3274e-10
393.643 | -3.3425e-10
394.145 | -3.3112e-10
394.645 | -3.3532e-10
395.147 | -3.3514e-10
395.648 | -3.3251e-10
396.148 | -3.368e-10
396.632 | -3.3677e-10
397.147 | -3.382e-10
397.632 | -3.3411e-10
398.132 | -3.3374e-10
398.633 | -3.3752e-10
399.133 | -3.352e-10
399.632 | -3.3583e-10
400.133 | -3.353e-10
400.649 | -3.3832e-10
401.132 | -3.3965e-10
401.634 | -3.3934e-10
402.135 | -3.3949e-10
402.633 | -3.3813e-10
403.134 | -3.3976e-10
403.634 | -3.4099e-10
404.134 | -3.4246e-10
404.634 | -3.3899e-10
405.134 | -3.4062e-10
405.634 | -3.4206e-10
406.134 | -3.4111e-10
406.634 | -3.4215e-10
407.133 | -3.4331e-10
407.635 | -3.3849e-10
408.134 | -3.3971e-10
408.633 | -3.4156e-10
409.134 | -3.4179e-10
409.634 | -3.4525e-10
410.134 | -3.4476e-10
410.634 | -3.491e-10
411.134 | -3.4592e-10
411.634 | -3.5046e-10
412.134 | -3.4849e-10
412.635 | -3.456e-10
413.136 | -3.4836e-10
413.635 | -3.5338e-10
414.134 | -3.4662e-10
414.633 | -3.462e-10
415.135 | -3.4886e-10
415.633 | -3.4754e-10
416.133 | -3.4705e-10
416.633 | -3.4811e-10
417.135 | -3.5062e-10
417.634 | -3.5215e-10
418.132 | -3.528e-10
418.634 | -3.5185e-10
419.132 | -3.5521e-10
419.632 | -3.5161e-10
420.133 | -3.517e-10
420.766 | -4.0853e-10
421.268 | -4.0703e-10
421.766 | -4.1173e-10
422.266 | -4.1485e-10
422.766 | -4.1221e-10
423.266 | -4.2138e-10
423.766 | -4.1554e-10
424.267 | -4.0895e-10
424.766 | -4.1783e-10
425.267 | -4.2045e-10
425.781 | -4.2749e-10
426.278 | -4.2058e-10
426.776 | -4.213e-10
427.273 | -4.2786e-10
427.775 | -4.3113e-10
428.274 | -4.2283e-10
428.775 | -4.3528e-10
429.275 | -4.3054e-10
429.776 | -4.3118e-10
430.276 | -4.2985e-10
430.776 | -4.2962e-10
431.278 | -4.2731e-10
431.777 | -4.334e-10
432.28 | -4.4085e-10
432.778 | -4.3207e-10
433.279 | -4.2968e-10
433.78 | -4.4046e-10
434.279 | -4.4095e-10
434.78 | -4.3789e-10
435.279 | -4.4414e-10
435.781 | -4.4753e-10
436.28 | -4.4714e-10
436.782 | -4.4544e-10
437.266 | -4.5022e-10
437.781 | -4.4581e-10
438.265 | -4.428e-10
438.781 | -4.4858e-10
439.282 | -4.5365e-10
439.781 | -4.6153e-10
440.281 | -4.5881e-10
440.781 | -4.5287e-10
441.281 | -4.5485e-10
441.78 | -4.7505e-10
442.265 | -4.6328e-10
442.765 | -4.6094e-10
443.265 | -4.7167e-10
443.78 | -4.6551e-10
444.281 | -4.6968e-10
444.781 | -4.6892e-10
445.281 | -4.846e-10
445.781 | -4.8565e-10
446.279 | -4.7881e-10
446.78 | -4.6707e-10
447.28 | -4.7479e-10
447.779 | -4.7949e-10
448.281 | -4.8119e-10
448.78 | -4.8314e-10
449.28 | -4.7872e-10
449.78 | -4.9258e-10