## Settings
Sample Info | SiO2, 1.6 mm, irradiated
Sample Description | Voronezh, irr., next day, run 7
Major Measurement Parameters
Starting Temperature | 84.9653
Initial Temperature | 81
Final Temperature | 420
Preliminary Voltage | 2
Pulse Voltage | 2
Pulse Time | 5
Measurement Voltage | -0.2
Subsidiary Measurement Parameters
Step | 0.5
Accuracy Step | 0.1
Accuracy Stable | 1
Accuracy End | 0.2
Lakeshore TC Parameters
Ramp | 10
Range | 3
P | 100
I | 50
D | 20
Keithley SM Parameters
NPLC | 5
Measurecount | 1

## Stabilization
Temperature | Current
84.9804 | 3.598e-06
84.9622 | 2.9774e-06
85.1195 | 2.6488e-06
85.3649 | 1.5002e-06
85.6643 | 1.0416e-06
86.0755 | 2.4976e-07
86.4523 | 1.1015e-07
86.9561 | 8.2738e-08
87.4478 | 7.1438e-08
87.7607 | 8.1256e-08
87.8175 | 6.575e-08
87.6607 | 7.0836e-08
87.457 | 5.671e-08
87.7529 | 4.6733e-08
88.2332 | 1.671e-06
88.357 | 2.0258e-06
88.2493 | 1.5174e-06
88.4249 | 1.6122e-06
88.563 | 1.6257e-06
88.6969 | 1.6613e-06
88.8419 | 1.6343e-06
88.9023 | 1.656e-06
89.0152 | 1.6863e-06
89.071 | 1.7744e-06
89.1276 | 1.7873e-06
89.2061 | 1.7258e-06
89.2521 | 1.7735e-06
89.3 | 1.7891e-06
89.3347 | 1.8378e-06
89.4115 | 1.8019e-06
89.5225 | 1.7464e-06
89.6562 | 1.6873e-06
89.7706 | 1.6923e-06
89.8992 | 1.6102e-06
89.7826 | 1.6692e-06
89.854 | 1.7084e-06
88.9087 | 1.829e-06
88.7857 | 1.8452e-06
88.6008 | 1.8681e-06
88.0604 | 1.8075e-06
85.0205 | 1.8283e-06
84.9475 | 1.8234e-06
85.0443 | 1.7669e-06
85.2532 | 1.7987e-06
85.535 | 1.726e-06
85.8558 | 1.7203e-06
86.1765 | 1.7009e-06
86.5189 | 1.7077e-06
86.8789 | 1.6576e-06
87.2472 | 1.6722e-06
87.622 | 1.6666e-06
87.9981 | 1.6493e-06
88.3576 | 1.6265e-06
88.741 | 1.661e-06
89.0843 | 1.5807e-06
89.4375 | 1.6148e-06
89.7702 | 1.5976e-06
90.1056 | 1.6215e-06
90.4468 | 1.6219e-06
90.7978 | 1.5666e-06
90.92 | 1.5142e-06
89.2424 | 1.5332e-06
89.4226 | 1.5468e-06
89.738 | 1.5645e-06
89.1858 | 1.6014e-06
89.4065 | 1.8362e-06
89.5167 | 2.2222e-06
89.4808 | 2.2839e-06
88.9429 | 2.5146e-06
88.8419 | 2.6914e-06
88.8461 | 2.8336e-06
85.7764 | 2.8856e-06
84.7446 | 2.735e-06
84.8436 | 2.9198e-06
83.847 | 2.8622e-06
83.0579 | 3.0502e-06
83.198 | 2.9354e-06
81.4153 | 2.8881e-06
80.5569 | 2.806e-06
80.2864 | 2.7195e-06
80.2084 | 2.7461e-06
80.1545 | 3.0818e-06
80.1554 | 2.9102e-06
80.1818 | 2.8814e-06
80.2683 | 2.8734e-06
80.2462 | 2.8744e-06
80.2654 | 3.0189e-06

## Measurements
Temperature | Current
80.2664 | -2.8297e-10
80.5766 | -2.5568e-10
81.079 | -2.5698e-10
81.5705 | -2.5646e-10
82.1067 | -2.5568e-10
82.6927 | -2.5423e-10
83.1589 | -2.5626e-10
83.7078 | -2.5705e-10
84.2238 | -2.5458e-10
84.7205 | -2.5517e-10
85.1975 | -2.5614e-10
85.6725 | -2.5599e-10
86.1107 | -2.5481e-10
86.5713 | -2.5514e-10
87.0811 | -2.554e-10
87.575 | -2.5713e-10
88.0819 | -2.5597e-10
88.5778 | -2.5584e-10
89.0696 | -2.5392e-10
89.5821 | -2.5503e-10
90.0762 | -2.5539e-10
90.5855 | -2.5766e-10
91.078 | -2.5644e-10
91.5773 | -2.559e-10
92.0704 | -2.564e-10
92.5786 | -2.557e-10
93.0746 | -2.5772e-10
93.5747 | -2.5718e-10
94.0744 | -2.5629e-10
94.5785 | -2.5559e-10
95.0785 | -2.5663e-10
95.5807 | -2.5667e-10
96.0818 | -2.5645e-10
96.5702 | -2.562e-10
97.0789 | -2.5542e-10
97.5797 | -2.572e-10
98.1298 | -2.5703e-10
98.5838 | -2.5563e-10
99.0867 | -2.567e-10
99.5856 | -2.5693e-10
100.078 | -2.5599e-10
100.576 | -2.5762e-10
101.084 | -2.5768e-10
101.585 | -2.5696e-10
102.085 | -2.5601e-10
102.583 | -2.6006e-10
103.076 | -2.5757e-10
103.577 | -2.5798e-10
104.072 | -2.59e-10
104.579 | -2.5833e-10
105.072 | -2.5796e-10
105.573 | -2.6062e-10
106.084 | -2.5893e-10
106.579 | -2.5872e-10
107.069 | -2.6138e-10
107.581 | -2.6029e-10
108.083 | -2.5908e-10
108.584 | -2.5851e-10
109.073 | -2.5915e-10
109.578 | -2.5829e-10
110.072 | -2.5809e-10
110.584 | -2.5756e-10
111.075 | -2.5922e-10
111.577 | -2.5922e-10
112.078 | -2.5891e-10
112.575 | -2.5892e-10
113.08 | -2.6023e-10
113.581 | -2.5986e-10
114.072 | -2.5992e-10
114.573 | -2.6004e-10
115.078 | -2.6142e-10
115.576 | -2.6043e-10
116.083 | -2.6077e-10
116.582 | -2.5992e-10
117.08 | -2.5902e-10
117.575 | -2.6078e-10
118.083 | -2.5982e-10
118.578 | -2.6001e-10
119.072 | -2.6135e-10
119.581 | -2.5933e-10
120.077 | -2.5986e-10
120.577 | -2.6006e-10
121.072 | -2.6066e-10
121.574 | -2.5991e-10
122.072 | -2.5981e-10
122.571 | -2.6096e-10
123.086 | -2.5939e-10
123.579 | -2.5841e-10
124.08 | -2.6059e-10
124.573 | -2.5942e-10
125.074 | -2.6036e-10
125.575 | -2.6034e-10
126.085 | -2.6126e-10
126.578 | -2.5963e-10
127.083 | -2.6013e-10
127.575 | -2.5961e-10
128.077 | -2.6091e-10
128.571 | -2.6091e-10
129.071 | -2.5992e-10
129.578 | -2.6166e-10
130.076 | -2.6042e-10
130.574 | -2.6001e-10
131.076 | -2.6086e-10
131.582 | -2.6168e-10
132.085 | -2.6074e-10
132.574 | -2.6228e-10
133.071 | -2.6173e-10
133.581 | -2.6207e-10
134.077 | -2.6294e-10
134.574 | -2.6198e-10
135.069 | -2.6325e-10
135.574 | -2.6449e-10
136.077 | -2.6526e-10
136.577 | -2.6349e-10
137.08 | -2.6409e-10
137.576 | -2.6515e-10
138.075 | -2.6392e-10
138.587 | -2.6404e-10
139.128 | -2.6581e-10
139.584 | -2.6653e-10
140.077 | -2.6443e-10
140.58 | -2.6491e-10
141.071 | -2.6274e-10
141.574 | -2.6398e-10
142.071 | -2.6452e-10
142.576 | -2.6471e-10
143.086 | -2.6467e-10
143.573 | -2.6447e-10
144.08 | -2.6608e-10
144.576 | -2.6573e-10
145.082 | -2.6466e-10
145.573 | -2.6644e-10
146.077 | -2.6808e-10
146.585 | -2.681e-10
147.074 | -2.6901e-10
147.574 | -2.6883e-10
148.071 | -2.6954e-10
148.575 | -2.6885e-10
149.08 | -2.6926e-10
149.576 | -2.7092e-10
150.079 | -2.7136e-10
150.572 | -2.7184e-10
151.069 | -2.7096e-10
151.57 | -2.7138e-10
152.08 | -2.7285e-10
152.586 | -2.7121e-10
153.069 | -2.7317e-10
153.577 | -2.7369e-10
154.084 | -2.7318e-10
154.577 | -2.7248e-10
155.08 | -2.7236e-10
155.58 | -2.7326e-10
156.078 | -2.7238e-10
156.571 | -2.7433e-10
157.07 | -2.7427e-10
157.58 | -2.7438e-10
158.073 | -2.7383e-10
158.584 | -2.7519e-10
159.073 | -2.7667e-10
159.578 | -2.7594e-10
160.071 | -2.7577e-10
160.57 | -2.7672e-10
161.085 | -2.7613e-10
161.577 | -2.745e-10
162.07 | -2.7447e-10
162.569 | -2.7521e-10
163.085 | -2.776e-10
163.573 | -2.7835e-10
164.08 | -2.7661e-10
164.573 | -2.8e-10
165.078 | -2.7861e-10
165.583 | -2.7867e-10
166.083 | -2.7839e-10
166.573 | -2.7805e-10
167.085 | -2.7824e-10
167.584 | -2.7617e-10
168.069 | -2.7848e-10
168.581 | -2.7767e-10
169.079 | -2.7796e-10
169.575 | -2.7848e-10
170.069 | -2.7858e-10
170.584 | -2.7801e-10
171.072 | -2.7883e-10
171.574 | -2.7852e-10
172.071 | -2.7834e-10
172.574 | -2.7884e-10
173.071 | -2.7956e-10
173.57 | -2.8041e-10
174.076 | -2.7926e-10
174.583 | -2.7955e-10
175.069 | -2.8171e-10
175.574 | -2.8103e-10
176.08 | -2.8163e-10
176.585 | -2.7987e-10
177.085 | -2.8062e-10
177.574 | -2.8066e-10
178.069 | -2.815e-10
178.581 | -2.8184e-10
179.081 | -2.8086e-10
179.571 | -2.8033e-10
180.078 | -2.8157e-10
180.58 | -2.8106e-10
181.07 | -2.8201e-10
181.577 | -2.8092e-10
182.084 | -2.8166e-10
182.583 | -2.8242e-10
183.081 | -2.833e-10
183.57 | -2.8368e-10
184.073 | -2.8443e-10
184.574 | -2.837e-10
185.08 | -2.8282e-10
185.583 | -2.8365e-10
186.079 | -2.8266e-10
186.577 | -2.8333e-10
187.077 | -2.8371e-10
187.578 | -2.8405e-10
188.076 | -2.8316e-10
188.582 | -2.8292e-10
189.07 | -2.8303e-10
189.578 | -2.8242e-10
190.082 | -2.8367e-10
190.582 | -2.8207e-10
191.08 | -2.8056e-10
191.581 | -2.8246e-10
192.082 | -2.8381e-10
192.569 | -2.8378e-10
193.071 | -2.8307e-10
193.579 | -2.8155e-10
194.078 | -2.8249e-10
194.584 | -2.8404e-10
195.074 | -2.8289e-10
195.583 | -2.8455e-10
196.074 | -2.8314e-10
196.584 | -2.8563e-10
197.075 | -2.85e-10
197.573 | -2.8401e-10
198.078 | -2.8376e-10
198.57 | -2.8561e-10
199.074 | -2.8437e-10
199.581 | -2.8493e-10
200.076 | -2.8331e-10
200.574 | -2.8383e-10
201.08 | -2.8418e-10
201.582 | -2.8288e-10
202.08 | -2.8379e-10
202.578 | -2.8383e-10
203.085 | -2.8574e-10
203.575 | -2.8482e-10
204.072 | -2.8429e-10
204.579 | -2.8453e-10
205.076 | -2.8534e-10
205.571 | -2.8443e-10
206.085 | -2.8413e-10
206.572 | -2.8486e-10
207.073 | -2.8303e-10
207.581 | -2.8442e-10
208.082 | -2.832e-10
208.572 | -2.836e-10
209.087 | -2.827e-10
209.577 | -2.8332e-10
210.071 | -2.811e-10
210.571 | -2.8202e-10
211.077 | -2.8172e-10
211.583 | -2.8101e-10
212.069 | -2.8155e-10
212.654 | -2.8129e-10
213.231 | -2.8422e-10
213.711 | -2.8305e-10
214.155 | -2.83e-10
214.58 | -2.8235e-10
215.084 | -2.8197e-10
215.583 | -2.8118e-10
216.091 | -2.821e-10
216.583 | -2.7869e-10
217.08 | -2.8027e-10
217.583 | -2.8233e-10
218.07 | -2.8215e-10
218.576 | -2.8112e-10
219.081 | -2.8166e-10
219.58 | -2.8294e-10
220.077 | -2.8286e-10
220.578 | -2.8135e-10
221.074 | -2.8161e-10
221.582 | -2.8077e-10
222.072 | -2.8169e-10
222.575 | -2.8173e-10
223.077 | -2.8167e-10
223.571 | -2.8187e-10
224.075 | -2.8188e-10
224.57 | -2.7976e-10
225.071 | -2.7962e-10
225.576 | -2.7898e-10
226.069 | -2.8093e-10
226.583 | -2.7951e-10
227.081 | -2.8028e-10
227.582 | -2.8074e-10
228.083 | -2.7936e-10
228.579 | -2.8051e-10
229.076 | -2.8057e-10
229.577 | -2.8386e-10
230.079 | -2.8275e-10
230.583 | -2.8128e-10
231.072 | -2.8234e-10
231.577 | -2.8116e-10
232.083 | -2.824e-10
232.569 | -2.8306e-10
233.071 | -2.8183e-10
233.57 | -2.8102e-10
234.071 | -2.8228e-10
234.571 | -2.8397e-10
235.071 | -2.8297e-10
235.573 | -2.8191e-10
236.074 | -2.8146e-10
236.573 | -2.8361e-10
237.071 | -2.8228e-10
237.575 | -2.828e-10
238.074 | -2.8157e-10
238.573 | -2.8251e-10
239.073 | -2.822e-10
239.575 | -2.8318e-10
240.076 | -2.836e-10
240.575 | -2.8277e-10
241.075 | -2.8231e-10
241.573 | -2.8179e-10
242.076 | -2.8226e-10
242.575 | -2.8371e-10
243.076 | -2.8457e-10
243.575 | -2.8462e-10
244.073 | -2.8393e-10
244.569 | -2.8365e-10
245.08 | -2.8294e-10
245.579 | -2.8184e-10
246.077 | -2.8243e-10
246.578 | -2.8517e-10
247.079 | -2.8532e-10
247.579 | -2.8238e-10
248.082 | -2.8108e-10
248.582 | -2.8196e-10
249.083 | -2.8172e-10
249.584 | -2.8057e-10
250.085 | -2.8289e-10
250.586 | -2.8176e-10
251.071 | -2.818e-10
251.569 | -2.844e-10
252.072 | -2.8372e-10
252.572 | -2.8375e-10
253.072 | -2.8357e-10
253.572 | -2.8249e-10
254.073 | -2.8349e-10
254.573 | -2.8401e-10
255.073 | -2.8205e-10
255.573 | -2.8226e-10
256.074 | -2.8183e-10
256.573 | -2.8308e-10
257.074 | -2.8275e-10
257.575 | -2.8303e-10
258.074 | -2.8374e-10
258.575 | -2.8343e-10
259.073 | -2.8356e-10
259.573 | -2.8386e-10
260.074 | -2.8374e-10
260.574 | -2.84e-10
261.071 | -2.8392e-10
261.583 | -2.8388e-10
262.081 | -2.8355e-10
262.579 | -2.8454e-10
263.078 | -2.8341e-10
263.58 | -2.8399e-10
264.079 | -2.8437e-10
264.581 | -2.8639e-10
265.082 | -2.8576e-10
265.581 | -2.8582e-10
266.081 | -2.8549e-10
266.582 | -2.8589e-10
267.084 | -2.8505e-10
267.57 | -2.8599e-10
268.069 | -2.8389e-10
268.57 | -2.8531e-10
269.07 | -2.8444e-10
269.572 | -2.8442e-10
270.07 | -2.8504e-10
270.571 | -2.8531e-10
271.072 | -2.8413e-10
271.571 | -2.8469e-10
272.071 | -2.8426e-10
272.57 | -2.8348e-10
273.07 | -2.85e-10
273.569 | -2.8555e-10
274.069 | -2.8645e-10
274.585 | -2.8733e-10
275.083 | -2.8733e-10
275.569 | -2.8743e-10
276.071 | -2.8681e-10
276.573 | -2.8591e-10
277.073 | -2.8651e-10
277.575 | -2.8531e-10
278.075 | -2.8672e-10
278.576 | -2.8675e-10
279.074 | -2.869e-10
279.57 | -2.8595e-10
280.083 | -2.873e-10
280.581 | -2.8748e-10
281.08 | -2.8714e-10
281.581 | -2.8538e-10
282.081 | -2.861e-10
282.581 | -2.8728e-10
283.081 | -2.8732e-10
283.584 | -2.869e-10
284.083 | -2.8984e-10
284.584 | -2.8567e-10
285.069 | -2.8599e-10
285.587 | -2.8672e-10
286.071 | -2.8702e-10
286.572 | -2.867e-10
287.072 | -2.8718e-10
287.571 | -2.8771e-10
288.072 | -2.8566e-10
288.572 | -2.8693e-10
289.073 | -2.883e-10
289.57 | -2.8714e-10
290.071 | -2.8695e-10
290.572 | -2.8804e-10
291.071 | -2.892e-10
291.573 | -2.8804e-10
292.073 | -2.8889e-10
292.573 | -2.885e-10
293.073 | -2.8739e-10
293.572 | -2.8831e-10
294.071 | -2.8728e-10
294.572 | -2.8903e-10
295.073 | -2.8935e-10
295.571 | -2.9053e-10
296.072 | -2.8768e-10
296.572 | -2.9059e-10
297.071 | -2.8814e-10
297.572 | -2.8803e-10
298.071 | -2.8948e-10
298.571 | -2.8941e-10
299.084 | -2.915e-10
299.579 | -2.8968e-10
300.079 | -2.8967e-10
300.579 | -2.8887e-10
301.078 | -2.9042e-10
301.58 | -2.9044e-10
302.081 | -2.8998e-10
302.581 | -2.8952e-10
303.082 | -2.8974e-10
303.582 | -2.8942e-10
304.083 | -2.9057e-10
304.584 | -2.8976e-10
305.085 | -2.9171e-10
305.569 | -2.8969e-10
306.07 | -2.9079e-10
306.569 | -2.9181e-10
307.07 | -2.928e-10
307.571 | -2.8964e-10
308.072 | -2.9089e-10
308.572 | -2.8895e-10
309.071 | -2.8856e-10
309.571 | -2.915e-10
310.071 | -2.8985e-10
310.572 | -2.908e-10
311.07 | -2.8924e-10
311.57 | -2.9059e-10
312.071 | -2.9007e-10
312.571 | -2.8921e-10
313.071 | -2.9133e-10
313.572 | -2.9263e-10
314.071 | -2.9312e-10
314.572 | -2.9178e-10
315.072 | -2.9081e-10
315.571 | -2.9164e-10
316.073 | -2.9104e-10
316.572 | -2.9115e-10
317.072 | -2.9133e-10
317.572 | -2.9166e-10
318.072 | -2.9242e-10
318.571 | -2.9131e-10
319.072 | -2.9167e-10
319.573 | -2.9204e-10
320.071 | -2.9138e-10
320.583 | -2.9252e-10
321.08 | -2.9179e-10
321.58 | -2.918e-10
322.079 | -2.9195e-10
322.58 | -2.9317e-10
323.08 | -2.9239e-10
323.581 | -2.9277e-10
324.082 | -2.9066e-10
324.583 | -2.9194e-10
325.083 | -2.9227e-10
325.585 | -2.9312e-10
326.084 | -2.929e-10
326.585 | -2.9253e-10
327.069 | -2.9406e-10
327.584 | -2.926e-10
328.069 | -2.9491e-10
328.57 | -2.9443e-10
329.087 | -2.9319e-10
329.587 | -2.9331e-10
330.071 | -2.9394e-10
330.57 | -2.9464e-10
331.07 | -2.9495e-10
331.569 | -2.9386e-10
332.07 | -2.9419e-10
332.57 | -2.934e-10
333.071 | -2.9137e-10
333.57 | -2.9191e-10
334.069 | -2.9229e-10
334.57 | -2.9446e-10
335.07 | -2.9376e-10
335.57 | -2.9228e-10
336.071 | -2.9364e-10
336.57 | -2.9528e-10
337.069 | -2.9599e-10
337.572 | -2.9596e-10
338.07 | -2.9627e-10
338.571 | -2.945e-10
339.07 | -2.9626e-10
339.57 | -2.9604e-10
340.071 | -2.9631e-10
340.57 | -2.9595e-10
341.07 | -2.9606e-10
341.57 | -2.964e-10
342.072 | -2.9505e-10
342.57 | -2.9618e-10
343.069 | -2.9551e-10
343.571 | -2.974e-10
344.07 | -2.9811e-10
344.571 | -2.9683e-10
345.07 | -2.9798e-10
345.571 | -2.9755e-10
346.07 | -2.9768e-10
346.582 | -2.9641e-10
347.08 | -2.9783e-10
347.58 | -2.9849e-10
348.079 | -2.9776e-10
348.579 | -2.9889e-10
349.08 | -2.9733e-10
349.579 | -2.9728e-10
350.08 | -2.9491e-10
350.581 | -2.9682e-10
351.082 | -2.9715e-10
351.582 | -2.9632e-10
352.084 | -2.9863e-10
352.583 | -2.9879e-10
353.084 | -2.976e-10
353.584 | -2.9898e-10
354.084 | -2.9832e-10
354.587 | -3.0068e-10
355.085 | -2.9971e-10
355.569 | -2.9917e-10
356.069 | -2.9717e-10
356.586 | -2.9966e-10
357.07 | -2.9739e-10
357.57 | -2.9738e-10
358.07 | -2.9821e-10
358.571 | -2.9926e-10
359.069 | -2.9971e-10
359.571 | -2.994e-10
360.071 | -3.0114e-10
360.57 | -3.015e-10
361.069 | -2.9857e-10
361.571 | -3.0083e-10
362.071 | -3.0027e-10
362.573 | -3.0078e-10
363.071 | -3.0063e-10
363.572 | -3.0128e-10
364.071 | -3.0037e-10
364.574 | -3.0087e-10
365.073 | -3.0113e-10
365.572 | -3.0025e-10
366.072 | -2.986e-10
366.572 | -3.0169e-10
367.071 | -3.0188e-10
367.572 | -3.0124e-10
368.071 | -3.0275e-10
368.572 | -3.0225e-10
369.074 | -3.0318e-10
369.571 | -3.0138e-10
370.071 | -3.0175e-10
370.572 | -3.0295e-10
371.073 | -3.0165e-10
371.571 | -3.0216e-10
372.071 | -3.0324e-10
372.571 | -3.0038e-10
373.072 | -3.0058e-10
373.57 | -3.0215e-10
374.07 | -3.0287e-10
374.57 | -3.0122e-10
375.07 | -3.0251e-10
375.572 | -3.0256e-10
376.071 | -3.0249e-10
376.571 | -3.021e-10
377.07 | -3.0337e-10
377.569 | -3.0379e-10
378.069 | -3.0335e-10
378.585 | -3.0221e-10
379.086 | -3.0242e-10
379.569 | -3.0338e-10
380.07 | -3.0553e-10
380.569 | -3.0331e-10
381.07 | -3.0495e-10
381.57 | -3.0576e-10
382.07 | -3.0411e-10
382.569 | -3.0594e-10
383.069 | -3.0298e-10
383.57 | -3.0424e-10
384.069 | -3.059e-10
384.569 | -3.0464e-10
385.069 | -3.0402e-10
385.571 | -3.0508e-10
386.085 | -3.0383e-10
386.569 | -3.0571e-10
387.087 | -3.0526e-10
387.57 | -3.0452e-10
388.069 | -3.057e-10
388.585 | -3.0403e-10
389.069 | -3.0493e-10
389.569 | -3.0545e-10
390.07 | -3.0658e-10
390.582 | -3.0668e-10
391.079 | -3.0639e-10
391.578 | -3.0646e-10
392.077 | -3.0611e-10
392.577 | -3.0682e-10
393.076 | -3.068e-10
393.576 | -3.0767e-10
394.077 | -3.0712e-10
394.579 | -3.0834e-10
395.08 | -3.0762e-10
395.579 | -3.0713e-10
396.079 | -3.0688e-10
396.579 | -3.0837e-10
397.082 | -3.0651e-10
397.583 | -3.0718e-10
398.083 | -3.0751e-10
398.584 | -3.0938e-10
399.084 | -3.0772e-10
399.583 | -3.0702e-10
400.083 | -3.0663e-10
400.583 | -3.0759e-10
401.082 | -3.1012e-10
401.583 | -3.0952e-10
402.083 | -3.1056e-10
402.584 | -3.095e-10
403.083 | -3.086e-10
403.583 | -3.1152e-10
404.083 | -3.1081e-10
404.584 | -3.1193e-10
405.083 | -3.0988e-10
405.584 | -3.1095e-10
406.084 | -3.1035e-10
406.585 | -3.088e-10
407.083 | -3.0862e-10
407.584 | -3.1122e-10
408.085 | -3.1304e-10
408.584 | -3.1276e-10
409.085 | -3.1117e-10
409.584 | -3.1308e-10
410.071 | -3.1342e-10
410.569 | -3.1131e-10
411.084 | -3.1081e-10
411.585 | -3.1399e-10
412.085 | -3.1321e-10
412.584 | -3.1028e-10
413.084 | -3.0903e-10
413.585 | -3.0873e-10
414.069 | -3.1041e-10
414.585 | -3.1164e-10
415.084 | -3.0731e-10
415.585 | -3.1097e-10
416.082 | -3.1135e-10
416.583 | -3.1454e-10
417.083 | -3.1307e-10
417.582 | -3.1263e-10
418.082 | -3.1066e-10
418.583 | -3.0941e-10
419.082 | -3.1007e-10
419.583 | -3.0976e-10
420.084 | -3.1025e-10