## Settings
Sample Info | SiO2, 1.6 mm, irradiated
Sample Description | Voronezh, irr., next day, run 8
Major Measurement Parameters
Starting Temperature | 323.522
Initial Temperature | 81
Final Temperature | 380
Preliminary Voltage | -0.2
Pulse Voltage | -0.2
Pulse Time | 5
Measurement Voltage | -0.2
Subsidiary Measurement Parameters
Step | 0.5
Accuracy Step | 0.1
Accuracy Stable | 1
Accuracy End | 0.2
Lakeshore TC Parameters
Ramp | 10
Range | 3
P | 100
I | 50
D | 20
Keithley SM Parameters
NPLC | 5
Measurecount | 1

## Stabilization
Temperature | Current
322.388 | -2.978e-10
320.211 | -2.9623e-10
318.232 | -2.9605e-10
316.142 | -2.9623e-10
314.169 | -2.9485e-10
312.324 | -2.9485e-10
310.454 | -2.9559e-10
308.676 | -2.9417e-10
306.843 | -2.9451e-10
305.406 | -2.9354e-10
303.857 | -2.9263e-10
302.325 | -2.9272e-10
301.157 | -2.9191e-10
300.03 | -2.9054e-10
298.921 | -2.9114e-10
297.51 | -2.8967e-10
296.541 | -2.8919e-10
295.621 | -2.8951e-10
294.42 | -2.8946e-10
293.382 | -2.8955e-10
292.417 | -2.8978e-10
291.414 | -2.8881e-10
290.409 | -2.8863e-10
289.467 | -2.8788e-10
288.383 | -2.8838e-10
287.458 | -2.8876e-10
286.149 | -2.8979e-10
285.178 | -2.8828e-10
284.171 | -2.8729e-10
282.906 | -2.884e-10
281.969 | -2.8741e-10
281.001 | -2.8745e-10
280.069 | -2.8689e-10
279.124 | -2.8657e-10
278.196 | -2.8831e-10
277.206 | -2.8607e-10
276.276 | -2.8659e-10
275.378 | -2.8556e-10
274.414 | -2.8761e-10
273.365 | -2.8651e-10
272.419 | -2.8743e-10
271.473 | -2.8465e-10
270.511 | -2.8307e-10
269.503 | -2.8432e-10
268.565 | -2.8588e-10
267.643 | -2.8485e-10
266.668 | -2.8648e-10
265.736 | -2.8572e-10
264.76 | -2.8331e-10
263.822 | -2.8416e-10
262.867 | -2.8424e-10
261.84 | -2.828e-10
260.881 | -2.8392e-10
259.937 | -2.827e-10
258.958 | -2.8623e-10
257.975 | -2.8463e-10
257.008 | -2.8462e-10
256.041 | -2.8514e-10
255 | -2.8427e-10
254.028 | -2.8558e-10
253.045 | -2.8447e-10
252.055 | -2.8511e-10
251.057 | -2.8497e-10
250.095 | -2.8534e-10
249.057 | -2.8476e-10
248.061 | -2.8417e-10
247.064 | -2.8445e-10
246.084 | -2.8528e-10
245.086 | -2.8516e-10
244.113 | -2.8432e-10
243.128 | -2.8513e-10
242.195 | -2.8487e-10
241.22 | -2.8403e-10
240.288 | -2.8548e-10
239.332 | -2.8468e-10
238.401 | -2.8373e-10
237.471 | -2.8189e-10
236.556 | -2.8355e-10
235.603 | -2.841e-10
234.681 | -2.8204e-10
233.711 | -2.829e-10
232.799 | -2.8305e-10
231.835 | -2.832e-10
230.896 | -2.8345e-10
229.946 | -2.8335e-10
228.97 | -2.8355e-10
228.015 | -2.8346e-10
227.08 | -2.8395e-10
226.136 | -2.8412e-10
225.22 | -2.8386e-10
224.311 | -2.8227e-10
223.369 | -2.8379e-10
222.453 | -2.8245e-10
221.532 | -2.8178e-10
220.619 | -2.8152e-10
219.736 | -2.8337e-10
218.824 | -2.8336e-10
217.919 | -2.8422e-10
217.051 | -2.8471e-10
216.133 | -2.8511e-10
215.227 | -2.829e-10
214.342 | -2.8269e-10
213.449 | -2.8274e-10
212.527 | -2.8381e-10
211.608 | -2.8252e-10
210.737 | -2.8263e-10
209.855 | -2.8248e-10
208.978 | -2.8296e-10
208.109 | -2.8276e-10
207.268 | -2.8249e-10
206.414 | -2.8396e-10
205.539 | -2.8441e-10
204.677 | -2.8326e-10
203.832 | -2.827e-10
202.968 | -2.8335e-10
202.133 | -2.8309e-10
201.277 | -2.8447e-10
200.472 | -2.8385e-10
199.645 | -2.8353e-10
198.837 | -2.8241e-10
198.003 | -2.8438e-10
197.143 | -2.8421e-10
196.306 | -2.8344e-10
195.505 | -2.8325e-10
194.654 | -2.8246e-10
193.787 | -2.8296e-10
192.933 | -2.8326e-10
192.083 | -2.8339e-10
191.281 | -2.8448e-10
190.507 | -2.8436e-10
189.699 | -2.845e-10
188.854 | -2.8484e-10
188.066 | -2.8391e-10
187.24 | -2.8463e-10
186.314 | -2.8398e-10
185.303 | -2.8445e-10
184.441 | -2.829e-10
183.586 | -2.8464e-10
182.783 | -2.823e-10
182.007 | -2.8176e-10
181.276 | -2.8403e-10
180.517 | -2.8281e-10
179.773 | -2.8442e-10
179.037 | -2.8479e-10
178.235 | -2.8379e-10
177.469 | -2.8377e-10
176.654 | -2.8211e-10
175.908 | -2.827e-10
175.173 | -2.8368e-10
174.444 | -2.829e-10
173.62 | -2.8455e-10
172.777 | -2.82e-10
172.049 | -2.8382e-10
171.359 | -2.8225e-10
170.632 | -2.8458e-10
169.852 | -2.8201e-10
169.093 | -2.8166e-10
168.227 | -2.8285e-10
167.41 | -2.8341e-10
166.605 | -2.8156e-10
165.769 | -2.8168e-10
165.088 | -2.8161e-10
164.435 | -2.8014e-10
163.781 | -2.8054e-10
163.048 | -2.7957e-10
162.299 | -2.7902e-10
161.567 | -2.7906e-10
160.926 | -2.8015e-10
160.306 | -2.7862e-10
159.681 | -2.7794e-10
159.022 | -2.805e-10
158.317 | -2.7899e-10
157.634 | -2.7908e-10
156.926 | -2.8063e-10
156.094 | -2.7951e-10
155.257 | -2.7947e-10
154.277 | -2.7991e-10
153.167 | -2.7914e-10
152.152 | -2.7928e-10
151.245 | -2.7857e-10
150.314 | -2.7849e-10
149.501 | -2.7892e-10
148.766 | -2.7928e-10
148.169 | -2.8008e-10
147.624 | -2.8028e-10
147.089 | -2.8111e-10
146.504 | -2.8043e-10
145.925 | -2.7851e-10
145.309 | -2.7958e-10
144.532 | -2.8112e-10
143.824 | -2.8136e-10
143.046 | -2.8047e-10
142.14 | -2.8373e-10
141.36 | -2.8352e-10
140.745 | -2.8465e-10
139.972 | -2.8275e-10
139.17 | -2.8429e-10
138.425 | -2.8236e-10
137.714 | -2.8371e-10
136.94 | -2.8341e-10
136.28 | -2.8431e-10
135.66 | -2.8453e-10
135.05 | -2.8522e-10
134.409 | -2.8266e-10
133.767 | -2.8283e-10
133.149 | -2.8138e-10
132.54 | -2.8299e-10
131.988 | -2.8252e-10
131.398 | -2.8252e-10
130.578 | -2.8095e-10
129.517 | -2.8019e-10
128.682 | -2.8205e-10
127.982 | -2.8216e-10
127.088 | -2.7997e-10
126.251 | -2.8247e-10
125.49 | -2.8061e-10
124.813 | -2.8148e-10
124.084 | -2.8279e-10
123.346 | -2.8147e-10
122.765 | -2.8216e-10
122.319 | -2.824e-10
121.957 | -2.8157e-10
121.668 | -2.8298e-10
121.426 | -2.8098e-10
121.196 | -2.8312e-10
120.867 | -2.843e-10
120.298 | -2.8603e-10
119.635 | -2.86e-10
118.997 | -2.8319e-10
118.41 | -2.8571e-10
117.774 | -2.8645e-10
117.307 | -2.8463e-10
116.879 | -2.8483e-10
116.403 | -2.8624e-10
115.676 | -2.8277e-10
114.991 | -2.8396e-10
114.539 | -2.8488e-10
114.266 | -2.8457e-10
114.062 | -2.8361e-10
113.925 | -2.8541e-10
113.829 | -2.8532e-10
113.771 | -2.8573e-10
113.749 | -2.849e-10
113.741 | -2.8613e-10
113.656 | -2.8677e-10
113.358 | -2.8514e-10
112.897 | -2.8423e-10
112.177 | -2.8483e-10
111.472 | -2.8561e-10
111.032 | -2.8502e-10
110.536 | -2.8714e-10
110.184 | -2.8575e-10
109.786 | -2.8547e-10
109.449 | -2.8592e-10
109.116 | -2.8467e-10
108.781 | -2.8459e-10
108.363 | -2.8354e-10
107.849 | -2.8532e-10
107.265 | -2.8484e-10
106.66 | -2.8525e-10
106.018 | -2.8423e-10
105.398 | -2.8225e-10
104.776 | -2.8452e-10
104.128 | -2.8349e-10
103.681 | -2.8491e-10
103.469 | -2.8493e-10
102.83 | -2.8275e-10
101.321 | -2.8275e-10
100.034 | -2.8422e-10
99.4547 | -2.8356e-10
99.2972 | -2.8408e-10
99.291 | -2.8534e-10
99.314 | -2.8413e-10
99.042 | -2.8382e-10
98.4988 | -2.845e-10
97.9066 | -2.8354e-10
97.6078 | -2.8478e-10
97.4023 | -2.8683e-10
97.0622 | -2.8537e-10
95.8291 | -2.85e-10
94.8554 | -2.8315e-10
94.1981 | -2.8482e-10
93.7926 | -2.847e-10
93.6163 | -2.8523e-10
93.4455 | -2.8827e-10
93.1074 | -2.8813e-10
92.151 | -2.8739e-10
91.7975 | -2.8705e-10
91.7255 | -2.8681e-10
90.7296 | -2.863e-10
90.0088 | -2.8698e-10
89.4043 | -2.8621e-10
87.6409 | -2.8532e-10
86.786 | -2.856e-10
85.4268 | -2.8603e-10
84.9129 | -2.8569e-10
85.0575 | -2.8768e-10
85.2656 | -2.8747e-10
84.6617 | -2.8795e-10
83.7885 | -2.8806e-10
83.8441 | -2.8693e-10
84.1387 | -2.8746e-10
84.4838 | -2.8781e-10
83.3469 | -2.8657e-10
82.1847 | -2.8736e-10
81.0286 | -2.8629e-10
80.5582 | -2.8729e-10
80.2482 | -2.8532e-10
80.1711 | -2.8594e-10
80.1535 | -2.849e-10
80.2235 | -2.8597e-10
80.431 | -2.8715e-10
80.7765 | -2.8734e-10
81.1485 | -2.8671e-10
81.2786 | -2.8693e-10
110.002 | 1.1233e-05
109.75 | 1.1189e-05
109.481 | 1.1152e-05
108.988 | 1.1324e-05
108.421 | 1.0909e-05
107.873 | 1.0991e-05
107.23 | 1.0986e-05
106.768 | 1.1252e-05
106.291 | 1.1119e-05
105.652 | 1.1049e-05
105.04 | 1.1088e-05
104.349 | 1.1217e-05
103.508 | 1.1049e-05
102.916 | 1.1014e-05
102.616 | 1.1067e-05
102.487 | 1.1015e-05
102.441 | 1.0922e-05
102.414 | 1.1018e-05
102.176 | 1.0928e-05
101.945 | 1.0965e-05
101.794 | 1.098e-05
101.616 | 1.109e-05
101.49 | 1.0986e-05
101.413 | 1.0815e-05
101.26 | 1.0866e-05
101.121 | 1.0942e-05
101.001 | 1.06e-05
100.875 | 1.0662e-05
100.751 | 1.0677e-05
100.635 | 1.0714e-05
100.524 | 1.0628e-05
100.447 | 1.0577e-05
100.413 | 1.0703e-05
100.41 | 1.0353e-05
100.288 | 1.0708e-05
100.19 | 1.0747e-05
100.06 | 1.0496e-05
99.9355 | 1.0384e-05
99.8424 | 1.0448e-05
99.801 | 1.0465e-05
99.8166 | 1.0659e-05
99.889 | 1.0717e-05
100.01 | 1.0549e-05
100.129 | 1.0616e-05
100.232 | 1.0572e-05
100.316 | 1.0489e-05
100.158 | 1.0545e-05
100 | 1.0616e-05
99.6055 | 1.0779e-05
99.0853 | 1.0515e-05
99.0017 | 1.0587e-05
98.8948 | 1.0623e-05
98.7259 | 1.0506e-05
98.472 | 1.0486e-05
98.171 | 1.0491e-05
97.706 | 1.0591e-05
97.1989 | 1.036e-05
96.8917 | 1.036e-05
96.7101 | 1.0025e-05
96.4956 | 1.0298e-05
96.0696 | 1.0188e-05
95.6223 | 1.0191e-05
95.1949 | 1.0276e-05
94.8232 | 1.0261e-05
94.6549 | 1.0407e-05
94.3543 | 1.0374e-05
93.4452 | 1.0599e-05
92.7857 | 1.0403e-05
92.2966 | 1.0496e-05
91.7123 | 1.0441e-05
91.4868 | 1.0504e-05
91.2269 | 1.043e-05
90.75 | 1.0324e-05
90.2968 | 1.0294e-05
89.7452 | 1.0133e-05
89.419 | 1.0299e-05
89.0885 | 1.0312e-05
88.9669 | 1.0678e-05
88.8157 | 1.0572e-05
86.8615 | 1.0679e-05
85.9371 | 1.0491e-05
84.2186 | 1.0483e-05
83.5809 | 1.0425e-05
82.9591 | 1.0458e-05
82.8306 | 1.0304e-05
82.6162 | 1.0218e-05
82.0485 | 1.001e-05
81.7368 | 1.0111e-05
81.8824 | 1.0051e-05
81.6617 | 1.0074e-05
80.9866 | 1.029e-05
80.289 | 1.022e-05
80.1674 | 1.0108e-05
80.2264 | 9.8884e-06
80.363 | 9.9683e-06
80.6177 | 9.8549e-06
80.8291 | 9.9204e-06
255.886 | 1.4337e-05
255.428 | 1.4732e-05
254.969 | 1.4607e-05
254.514 | 1.482e-05
254.031 | 1.455e-05
253.576 | 1.4495e-05
253.071 | 1.4382e-05
252.605 | 1.4553e-05
252.106 | 1.4554e-05
251.613 | 1.4506e-05
251.146 | 1.4253e-05
250.686 | 1.4218e-05
250.203 | 1.463e-05
249.735 | 1.4403e-05
249.273 | 1.4201e-05
248.797 | 1.4445e-05
248.311 | 1.4719e-05
247.83 | 1.4491e-05
247.284 | 1.4435e-05
246.816 | 1.4427e-05
246.341 | 1.4117e-05
245.81 | 1.4114e-05
245.302 | 1.4084e-05
244.837 | 1.4067e-05
244.318 | 1.3905e-05
243.774 | 1.4083e-05
243.297 | 1.4365e-05
242.795 | 1.4637e-05
242.265 | 1.444e-05
241.772 | 1.4486e-05
241.273 | 1.4308e-05
240.724 | 1.4269e-05
240.18 | 1.4172e-05
239.688 | 1.4396e-05
239.202 | 1.4057e-05
238.659 | 1.3911e-05
238.086 | 1.416e-05
237.58 | 1.4496e-05
237.089 | 1.4106e-05
236.53 | 1.4181e-05
236.015 | 1.407e-05
235.522 | 1.4532e-05
234.894 | 1.4605e-05
234.25 | 1.4477e-05
233.697 | 1.4762e-05
233.072 | 1.4166e-05
232.438 | 1.4348e-05
231.876 | 1.409e-05
231.294 | 1.4189e-05
230.649 | 1.3967e-05
230.024 | 1.3422e-05
229.43 | 1.4429e-05
228.861 | 1.3932e-05
228.225 | 1.4006e-05
227.547 | 1.3809e-05
226.969 | 1.4271e-05
226.337 | 1.3954e-05
225.649 | 1.3682e-05
224.985 | 1.4349e-05
224.407 | 1.3869e-05
223.771 | 1.3612e-05
223.095 | 1.3904e-05
222.478 | 1.3621e-05
221.884 | 1.3411e-05
221.239 | 1.3749e-05
220.552 | 1.3524e-05
219.876 | 1.3646e-05
219.284 | 1.3704e-05
218.62 | 1.3479e-05
217.867 | 1.3338e-05
217.165 | 1.3837e-05
216.481 | 1.3588e-05
215.876 | 1.3485e-05
215.077 | 1.3406e-05
214.294 | 1.3641e-05
213.548 | 1.3357e-05
212.877 | 1.3566e-05
212.235 | 1.3308e-05
211.49 | 1.3375e-05
210.631 | 1.3231e-05
209.799 | 1.3289e-05
209.086 | 1.3076e-05
208.463 | 1.3326e-05
207.685 | 1.3222e-05
206.797 | 1.3551e-05
206.014 | 1.3175e-05
205.332 | 1.3322e-05
204.724 | 1.2987e-05
203.934 | 1.3101e-05
203.101 | 1.3036e-05
202.337 | 1.2871e-05
201.628 | 1.3005e-05
200.454 | 1.353e-05
199.383 | 1.3361e-05
198.5 | 1.2882e-05
197.648 | 1.2955e-05
196.905 | 1.2091e-05
195.63 | 1.0968e-05
195.031 | 1.3047e-05
194.397 | 1.3027e-05
193.59 | 1.242e-05
192.841 | 1.2826e-05
192.103 | 1.2576e-05
191.51 | 1.2773e-05
190.878 | 1.2464e-05
189.983 | 1.2308e-05
189.252 | 1.2372e-05
188.535 | 1.185e-05
187.927 | 1.2371e-05
186.972 | 1.1052e-05
185.714 | 1.1884e-05
184.6 | 1.2058e-05
183.493 | 1.2104e-05
182.581 | 1.0461e-05
181.771 | 1.1919e-05
180.652 | 1.4425e-07
179.848 | 5.6713e-06
179.244 | 5.1247e-06
178.709 | 3.799e-06
178.2 | 3.9241e-06
177.198 | 3.1588e-06
176.377 | 2.0276e-06
175.562 | 2.3003e-06
174.861 | 1.6983e-06
174.007 | 9.082e-09
173.406 | 1.2374e-09
172.897 | 4.3541e-09
172.368 | -2.4684e-10
171.579 | -2.4618e-10
170.916 | -2.4964e-10
170.348 | 1.6056e-09
169.843 | -2.4664e-10
169.042 | 8.3961e-06
168.331 | -2.6405e-10
167.5 | 1.2007e-05
167.012 | 1.2318e-05
166.388 | 1.2179e-05
165.625 | 2.22e-09
164.752 | 1.1896e-05
163.984 | 1.2004e-05
163.473 | 1.1983e-05
163.032 | 1.1513e-05
162.464 | 1.1469e-05
161.725 | -2.6217e-10
160.953 | 1.1775e-05
160.419 | 1.2051e-05
159.92 | 1.1585e-05
159.482 | 1.1883e-05
159.04 | 1.1739e-05
158.499 | 1.1718e-05
157.967 | 1.1627e-05
157.501 | 1.169e-05
157.098 | 1.1482e-05
156.591 | 1.1753e-05
155.986 | 1.1528e-05
155.527 | 1.1681e-05
155.092 | 1.159e-05
154.584 | 1.1504e-05
154.021 | 1.1595e-05
153.544 | 1.1482e-05
153.118 | 1.1168e-05
152.624 | 1.147e-05
151.913 | 1.1661e-05
151.27 | 1.153e-05
150.753 | 1.1472e-05
150.14 | 1.1694e-05
149.524 | 1.1351e-05
148.963 | 1.1547e-05
148.547 | 1.1473e-05
148.073 | 1.1547e-05
147.332 | 1.1224e-05
146.78 | 1.1208e-05
146.335 | 1.1696e-05
145.871 | 1.1558e-05
145.234 | 1.1415e-05
144.65 | 1.1319e-05
144.209 | 1.1287e-05
143.813 | 1.1051e-05
143.208 | 1.0915e-05
142.683 | 1.0938e-05
142.29 | 1.1093e-05
141.906 | 1.0953e-05
141.296 | 1.1265e-05
140.709 | 1.0955e-05
140.216 | 1.1275e-05
139.406 | 1.0855e-05
138.162 | 1.0964e-05
136.968 | 1.0884e-05
135.959 | 1.113e-05
135.235 | 1.1084e-05
134.663 | 1.0932e-05
134.246 | 1.1177e-05
133.755 | 1.0603e-05
133.112 | 8.929e-06
132.553 | 9.1417e-06
131.941 | 4.8483e-06
131.43 | 4.0785e-06
130.831 | 3.0187e-06
130.073 | 2.6496e-06
129.267 | 2.0973e-06
128.642 | 1.5815e-06
128.157 | 1.8635e-06
126.827 | 4.2536e-08
125.947 | 2.5393e-08
125.298 | 4.6239e-08
124.679 | 7.2971e-09
124.096 | -2.6607e-10
123.756 | 1.3847e-09
123.393 | -2.4954e-10
122.997 | -2.4777e-10
122.705 | -2.476e-10
122.415 | -2.462e-10
121.737 | -2.4625e-10
121.022 | -2.4599e-10
120.45 | -2.4634e-10
120.049 | -2.4712e-10
119.542 | 1.0069e-05
119.188 | 1.0173e-05
118.936 | 9.8001e-06
118.542 | 9.9741e-06
117.898 | 1.0235e-05
117.345 | 1.0115e-05
116.97 | 1.0359e-05
116.322 | 1.0288e-05
115.375 | 1.0311e-05
114.681 | 1.0261e-05
114.216 | 1.0209e-05
113.186 | 1.0406e-05
112.232 | 1.0204e-05
111.59 | 1.0286e-05
111.209 | 9.9746e-06
110.73 | 1.0488e-05
110.55 | 1.0425e-05
110.368 | 1.0314e-05
109.837 | 1.0509e-05
109.367 | 1.0171e-05
109.06 | 1.024e-05
108.813 | 1.0333e-05
108.193 | 1.0096e-05
107.732 | 1.0403e-05
107.465 | 1.0259e-05
107.059 | 1.0289e-05
106.089 | 1.0254e-05
105.177 | 1.0061e-05
104.674 | 1.0375e-05
104.397 | 1.0289e-05
104.187 | 1.0191e-05
104.107 | 1.0311e-05
103.931 | 9.924e-06
103.362 | 9.9431e-06
102.811 | 9.9831e-06
102.544 | 9.8874e-06
102.308 | 9.8905e-06
101.79 | 1.0074e-05
101.295 | 1.0203e-05
101.026 | 1.0274e-05
100.797 | 9.9041e-06
99.8704 | 1.0067e-05
99.2311 | 1.0077e-05
98.9637 | 1.011e-05
98.5665 | 1.018e-05
98.0188 | 1.0473e-05
97.6045 | 1.0118e-05
97.4421 | 1.0329e-05
97.2139 | 1.0073e-05
96.4742 | 1.0126e-05
95.8622 | 9.7866e-06
95.5399 | 9.8228e-06
95.4344 | 9.9244e-06
95.1772 | 9.7821e-06
94.7649 | 9.4617e-06
94.5571 | 9.6295e-06
94.5055 | 9.836e-06
93.9292 | 9.9272e-06
93.5091 | 9.9626e-06
93.3674 | 1.0061e-05
93.278 | 9.5872e-06
92.3832 | 9.5717e-06
92.0169 | 9.8795e-06
91.887 | 9.5869e-06
91.8335 | 9.6292e-06
91.5136 | 9.637e-06
91.4242 | 9.5129e-06
91.4593 | 9.506e-06
91.2909 | 9.7436e-06
90.4786 | 9.6569e-06
90.3675 | 9.5415e-06
90.3936 | 9.9599e-06
89.6133 | 9.666e-06
89.1411 | 9.5326e-06
88.9287 | 9.4523e-06
88.9604 | 9.6128e-06
88.8382 | 9.649e-06
87.0606 | 9.4741e-06
87.3223 | 9.8341e-06
87.4949 | 9.6657e-06
87.3838 | 9.6323e-06
87.0861 | 9.518e-06
87.093 | 9.5522e-06
87.2099 | 9.5328e-06
86.6938 | 9.4748e-06
86.3451 | 9.647e-06
86.5026 | 9.7382e-06
86.6294 | 9.7083e-06
84.1148 | 9.2831e-06
84.1069 | 9.6762e-06
84.3239 | 9.505e-06
83.4146 | 9.5434e-06
81.9412 | 9.4034e-06
81.8971 | 9.6489e-06
82.0643 | 9.9906e-06
81.6721 | 9.6522e-06
81.0531 | 9.9665e-06
80.8843 | 9.7173e-06
80.9513 | 9.8323e-06
80.9736 | 9.5112e-06
80.4995 | 9.8476e-06
80.4521 | 9.832e-06
80.5751 | 9.8687e-06
80.6539 | 9.5829e-06
80.2625 | 9.7835e-06

## Measurements
Temperature | Current
80.5464 | -2.8409e-10
80.8526 | -2.8609e-10
81.3688 | -2.8595e-10
81.8514 | -2.8634e-10
82.3765 | -2.8693e-10
82.8553 | -2.8734e-10
83.3587 | -2.8601e-10
83.8582 | -2.8696e-10
84.3572 | -2.8625e-10
84.86 | -2.86e-10
85.3644 | -2.8576e-10
85.91 | -2.8519e-10
86.4918 | -2.8485e-10
87.0408 | -2.8608e-10
87.4796 | -2.8492e-10
87.8686 | -2.8476e-10
88.3507 | -2.8517e-10
88.8525 | -2.8829e-10
89.3567 | -2.8774e-10
89.8532 | -2.8667e-10
90.3691 | -2.8692e-10
90.8675 | -2.8715e-10
91.3574 | -2.8736e-10
91.8592 | -2.8737e-10
92.3529 | -2.8686e-10
92.8553 | -2.8745e-10
93.3646 | -2.8854e-10
93.8535 | -2.8789e-10
94.3543 | -2.8713e-10
94.8541 | -2.8691e-10
95.353 | -2.8634e-10
95.8509 | -2.8533e-10
96.3579 | -2.8437e-10
96.858 | -2.856e-10
97.3651 | -2.8623e-10
97.8568 | -2.8447e-10
98.3752 | -2.8529e-10
98.8921 | -2.8471e-10
99.3625 | -2.8572e-10
99.8505 | -2.8466e-10
100.363 | -2.8673e-10
100.866 | -2.8547e-10
101.365 | -2.8478e-10
101.864 | -2.862e-10
102.367 | -2.8491e-10
102.869 | -2.8659e-10
103.368 | -2.8639e-10
103.861 | -2.8601e-10
104.359 | -2.8365e-10
104.851 | -2.8532e-10
105.354 | -2.8639e-10
105.861 | -2.852e-10
106.363 | -2.8458e-10
106.865 | -2.8579e-10
107.365 | -2.8663e-10
107.863 | -2.8656e-10
108.36 | -2.8736e-10
108.859 | -2.8414e-10
109.355 | -2.8593e-10
109.853 | -2.8678e-10
110.356 | -2.8537e-10
110.851 | -2.8619e-10
111.359 | -2.8476e-10
111.856 | -2.8691e-10
112.362 | -2.8742e-10
112.858 | -2.8903e-10
113.354 | -2.8811e-10
113.855 | -2.8716e-10
114.362 | -2.8617e-10
114.856 | -2.8853e-10
115.362 | -2.8716e-10
115.866 | -2.8483e-10
116.358 | -2.8803e-10
116.866 | -2.8831e-10
117.359 | -2.8538e-10
117.865 | -2.8687e-10
118.37 | -2.8728e-10
118.851 | -2.8729e-10
119.357 | -2.877e-10
119.854 | -2.8714e-10
120.353 | -2.8669e-10
120.86 | -2.8555e-10
121.362 | -2.8579e-10
121.853 | -2.8606e-10
122.356 | -2.8549e-10
122.856 | -2.8718e-10
123.36 | -2.8573e-10
123.858 | -2.857e-10
124.368 | -2.8766e-10
124.855 | -2.8561e-10
125.363 | -2.8638e-10
125.852 | -2.8596e-10
126.361 | -2.8654e-10
126.852 | -2.8434e-10
127.366 | -2.8347e-10
127.867 | -2.8528e-10
128.351 | -2.8581e-10
128.851 | -2.8593e-10
129.36 | -2.8561e-10
129.867 | -2.8698e-10
130.363 | -2.8713e-10
130.856 | -2.8871e-10
131.351 | -2.8693e-10
131.859 | -2.8798e-10
132.351 | -2.8763e-10
132.857 | -2.8733e-10
133.36 | -2.8715e-10
133.854 | -2.8849e-10
134.354 | -2.8704e-10
134.865 | -2.8826e-10
135.363 | -2.8652e-10
135.86 | -2.8674e-10
136.356 | -2.8599e-10
136.854 | -2.8719e-10
137.365 | -2.8663e-10
137.854 | -2.8639e-10
138.36 | -2.8741e-10
138.868 | -2.8758e-10
139.361 | -2.8743e-10
139.856 | -2.8905e-10
140.354 | -2.8727e-10
140.865 | -2.8628e-10
141.363 | -2.8667e-10
141.861 | -2.8581e-10
142.36 | -2.8628e-10
142.856 | -2.8736e-10
143.355 | -2.8718e-10
143.853 | -2.8655e-10
144.368 | -2.858e-10
144.865 | -2.8713e-10
145.362 | -2.8639e-10
145.859 | -2.8589e-10
146.357 | -2.8518e-10
146.854 | -2.8586e-10
147.352 | -2.8595e-10
147.865 | -2.8726e-10
148.358 | -2.8705e-10
148.865 | -2.8753e-10
149.358 | -2.8669e-10
149.855 | -2.8958e-10
150.367 | -2.8792e-10
150.866 | -2.8668e-10
151.362 | -2.8763e-10
151.862 | -2.8581e-10
152.361 | -2.8724e-10
152.862 | -2.8654e-10
153.361 | -2.8633e-10
153.862 | -2.8711e-10
154.359 | -2.8699e-10
154.859 | -2.8486e-10
155.359 | -2.8669e-10
155.859 | -2.8686e-10
156.359 | -2.8826e-10
156.859 | -2.8709e-10
157.359 | -2.8822e-10
157.857 | -2.893e-10
158.356 | -2.8709e-10
158.859 | -2.8742e-10
159.355 | -2.8748e-10
159.863 | -2.8587e-10
160.357 | -2.8704e-10
160.856 | -2.8672e-10
161.361 | -2.884e-10
161.859 | -2.8878e-10
162.362 | -2.8804e-10
162.866 | -2.8826e-10
163.353 | -2.8803e-10
163.867 | -2.8803e-10
164.353 | -2.8821e-10
164.856 | -2.8846e-10
165.361 | -2.8761e-10
165.865 | -2.8633e-10
166.351 | -2.8782e-10
166.854 | -2.8725e-10
167.357 | -2.8623e-10
167.859 | -2.8784e-10
168.359 | -2.8589e-10
168.863 | -2.8682e-10
169.366 | -2.8672e-10
169.851 | -2.8717e-10
170.351 | -2.8494e-10
170.852 | -2.8662e-10
171.423 | -2.8462e-10
171.898 | -2.8641e-10
172.429 | -2.8607e-10
172.916 | -2.8805e-10
173.367 | -2.887e-10
173.854 | -2.8844e-10
174.376 | -2.8584e-10
174.86 | -2.8596e-10
175.365 | -2.8619e-10
175.866 | -2.8537e-10
176.353 | -2.866e-10
176.853 | -2.864e-10
177.354 | -2.8811e-10
177.854 | -2.8603e-10
178.356 | -2.8655e-10
178.857 | -2.878e-10
179.361 | -2.8741e-10
179.865 | -2.8784e-10
180.366 | -2.9e-10
180.851 | -2.8765e-10
181.367 | -2.8633e-10
181.854 | -2.8729e-10
182.358 | -2.8785e-10
182.859 | -2.8926e-10
183.358 | -2.8782e-10
183.858 | -2.8682e-10
184.359 | -2.8618e-10
184.854 | -2.8668e-10
185.366 | -2.8869e-10
185.863 | -2.8582e-10
186.364 | -2.8783e-10
186.851 | -2.8592e-10
187.351 | -2.8448e-10
187.867 | -2.8555e-10
188.351 | -2.8351e-10
188.854 | -2.8209e-10
189.355 | -2.8427e-10
189.855 | -2.8313e-10
190.356 | -2.8298e-10
190.858 | -2.8387e-10
191.359 | -2.8383e-10
191.858 | -2.8353e-10
192.357 | -2.8511e-10
192.859 | -2.8451e-10
193.36 | -2.8587e-10
193.863 | -2.8478e-10
194.352 | -2.834e-10
194.854 | -2.852e-10
195.359 | -2.8439e-10
195.865 | -2.8511e-10
196.365 | -2.8352e-10
196.851 | -2.8385e-10
197.352 | -2.8385e-10
197.853 | -2.8251e-10
198.355 | -2.8263e-10
198.866 | -2.8402e-10
199.364 | -2.8333e-10
199.859 | -2.8489e-10
200.36 | -2.8417e-10
200.861 | -2.841e-10
201.362 | -2.8246e-10
201.863 | -2.823e-10
202.363 | -2.8291e-10
202.864 | -2.8311e-10
203.365 | -2.8292e-10
203.865 | -2.8192e-10
204.352 | -2.8362e-10
204.851 | -2.8166e-10
205.366 | -2.8377e-10
205.852 | -2.8445e-10
206.353 | -2.8405e-10
206.853 | -2.8548e-10
207.352 | -2.836e-10
207.851 | -2.8324e-10
208.353 | -2.8359e-10
208.851 | -2.8427e-10
209.366 | -2.8534e-10
209.866 | -2.8547e-10
210.353 | -2.834e-10
210.863 | -2.827e-10
211.359 | -2.8524e-10
211.862 | -2.8341e-10
212.366 | -2.8476e-10
212.854 | -2.8571e-10
213.352 | -2.8379e-10
213.861 | -2.8431e-10
214.355 | -2.8154e-10
214.865 | -2.8318e-10
215.361 | -2.8403e-10
215.854 | -2.8199e-10
216.357 | -2.8302e-10
216.852 | -2.8253e-10
217.363 | -2.8217e-10
217.857 | -2.8289e-10
218.354 | -2.8472e-10
218.852 | -2.8572e-10
219.352 | -2.8384e-10
219.865 | -2.8339e-10
220.359 | -2.8115e-10
220.866 | -2.8337e-10
221.394 | -2.837e-10
221.974 | -2.8301e-10
222.47 | -2.8297e-10
222.936 | -2.8226e-10
223.453 | -2.821e-10
223.904 | -2.8384e-10
224.368 | -2.8376e-10
224.851 | -2.8422e-10
225.353 | -2.8404e-10
225.854 | -2.8409e-10
226.353 | -2.8268e-10
226.87 | -2.8309e-10
227.421 | -2.8359e-10
227.922 | -2.8315e-10
228.37 | -2.8277e-10
228.863 | -2.8346e-10
229.363 | -2.8306e-10
229.913 | -2.8341e-10
230.6 | -2.8266e-10
231.087 | -2.8292e-10
231.59 | -2.8402e-10
232.092 | -2.835e-10
232.607 | -2.8421e-10
233.123 | -2.8495e-10
233.589 | -2.837e-10
234.105 | -2.8296e-10
234.592 | -2.8352e-10
235.024 | -2.8444e-10
235.507 | -2.8404e-10
235.958 | -2.8315e-10
236.439 | -2.8548e-10
236.939 | -2.8214e-10
237.373 | -2.8342e-10
237.857 | -2.8458e-10
238.359 | -2.8321e-10
238.859 | -2.8441e-10
239.361 | -2.8257e-10
239.863 | -2.8328e-10
240.362 | -2.8409e-10
240.863 | -2.8531e-10
241.363 | -2.8399e-10
241.864 | -2.8553e-10
242.366 | -2.8452e-10
242.866 | -2.8512e-10
243.363 | -2.852e-10
243.865 | -2.8256e-10
244.375 | -2.8536e-10
244.854 | -2.8232e-10
245.37 | -2.8359e-10
245.854 | -2.8479e-10
246.355 | -2.8391e-10
246.854 | -2.8365e-10
247.355 | -2.8499e-10
247.855 | -2.8512e-10
248.358 | -2.8439e-10
248.857 | -2.856e-10
249.359 | -2.8716e-10
249.859 | -2.848e-10
250.359 | -2.8399e-10
250.86 | -2.8379e-10
251.359 | -2.8376e-10
251.891 | -2.8523e-10
252.391 | -2.8558e-10
252.909 | -2.8518e-10
253.358 | -2.8558e-10
253.862 | -2.8649e-10
254.362 | -2.8481e-10
254.861 | -2.84e-10
255.362 | -2.8348e-10
255.863 | -2.8459e-10
256.362 | -2.85e-10
256.862 | -2.8481e-10
257.359 | -2.8456e-10
257.856 | -2.8306e-10
258.36 | -2.8329e-10
258.863 | -2.8659e-10
259.362 | -2.8433e-10
259.856 | -2.8415e-10
260.36 | -2.848e-10
260.86 | -2.8599e-10
261.354 | -2.8407e-10
261.854 | -2.8446e-10
262.351 | -2.828e-10
262.863 | -2.8437e-10
263.351 | -2.8591e-10
263.853 | -2.8498e-10
264.365 | -2.8483e-10
264.856 | -2.8392e-10
265.358 | -2.8493e-10
265.857 | -2.8625e-10
266.351 | -2.8621e-10
266.858 | -2.8498e-10
267.357 | -2.8521e-10
267.853 | -2.8637e-10
268.359 | -2.8655e-10
268.859 | -2.8587e-10
269.357 | -2.8569e-10
269.861 | -2.8506e-10
270.361 | -2.8381e-10
270.859 | -2.8472e-10
271.363 | -2.8599e-10
271.863 | -2.8521e-10
272.357 | -2.8501e-10
272.86 | -2.8427e-10
273.357 | -2.8459e-10
273.86 | -2.8535e-10
274.356 | -2.8477e-10
274.865 | -2.8556e-10
275.359 | -2.8534e-10
275.851 | -2.8432e-10
276.355 | -2.8493e-10
276.854 | -2.8456e-10
277.353 | -2.8626e-10
277.858 | -2.8604e-10
278.366 | -2.8287e-10
278.857 | -2.8482e-10
279.355 | -2.8354e-10
279.856 | -2.8227e-10
280.358 | -2.8484e-10
280.865 | -2.8567e-10
281.363 | -2.8596e-10
281.867 | -2.8559e-10
282.437 | -2.8531e-10
282.937 | -2.8554e-10
283.444 | -2.8573e-10
283.944 | -2.869e-10
284.432 | -2.8679e-10
284.904 | -2.8685e-10
285.384 | -2.8624e-10
286.263 | -2.8609e-10
286.071 | -2.8702e-10
286.572 | -2.867e-10
287.072 | -2.8718e-10
287.571 | -2.8771e-10
288.072 | -2.8566e-10
288.572 | -2.8693e-10
289.073 | -2.883e-10
289.57 | -2.8714e-10
290.071 | -2.8695e-10
290.572 | -2.8804e-10
291.071 | -2.892e-10
291.573 | -2.8804e-10
292.073 | -2.8889e-10
292.573 | -2.885e-10
293.073 | -2.8739e-10
293.572 | -2.8831e-10
294.071 | -2.8728e-10
294.572 | -2.8903e-10
295.073 | -2.8935e-10
295.571 | -2.9053e-10
296.072 | -2.8768e-10
296.572 | -2.9059e-10
297.071 | -2.8814e-10
297.572 | -2.8803e-10
298.071 | -2.8948e-10
298.571 | -2.8941e-10
299.084 | -2.915e-10
299.579 | -2.8968e-10
300.079 | -2.8967e-10
300.579 | -2.8887e-10
301.078 | -2.9042e-10
301.58 | -2.9044e-10
302.081 | -2.8998e-10
302.581 | -2.8952e-10
303.082 | -2.8974e-10
303.582 | -2.8942e-10
304.083 | -2.9057e-10
304.584 | -2.8976e-10
305.085 | -2.9171e-10
305.569 | -2.8969e-10
306.07 | -2.9079e-10
306.569 | -2.9181e-10
307.07 | -2.928e-10
307.571 | -2.8964e-10
308.072 | -2.9089e-10
308.572 | -2.8895e-10
309.071 | -2.8856e-10
309.571 | -2.915e-10
310.071 | -2.8985e-10
310.572 | -2.908e-10
311.07 | -2.8924e-10
311.57 | -2.9059e-10
312.071 | -2.9007e-10
312.571 | -2.8921e-10
313.071 | -2.9133e-10
313.572 | -2.9263e-10
314.071 | -2.9312e-10
314.572 | -2.9178e-10
315.072 | -2.9081e-10
315.571 | -2.9164e-10
316.073 | -2.9104e-10
316.572 | -2.9115e-10
317.072 | -2.9133e-10
317.572 | -2.9166e-10
318.072 | -2.9242e-10
318.571 | -2.9131e-10
319.072 | -2.9167e-10
319.573 | -2.9204e-10
320.071 | -2.9138e-10
320.583 | -2.9252e-10
321.08 | -2.9179e-10
321.58 | -2.918e-10
322.079 | -2.9195e-10
322.58 | -2.9317e-10
323.08 | -2.9239e-10
323.581 | -2.9277e-10
324.082 | -2.9066e-10
324.583 | -2.9194e-10
325.083 | -2.9227e-10
325.585 | -2.9312e-10
326.084 | -2.929e-10
326.585 | -2.9253e-10
327.069 | -2.9406e-10
327.584 | -2.926e-10
328.069 | -2.9491e-10
328.57 | -2.9443e-10
329.087 | -2.9319e-10
329.587 | -2.9331e-10
330.071 | -2.9394e-10
330.57 | -2.9464e-10
331.07 | -2.9495e-10
331.569 | -2.9386e-10
332.07 | -2.9419e-10
332.57 | -2.934e-10
333.071 | -2.9137e-10
333.57 | -2.9191e-10
334.069 | -2.9229e-10
334.57 | -2.9446e-10
335.07 | -2.9376e-10
335.57 | -2.9228e-10
336.071 | -2.9364e-10
336.57 | -2.9528e-10
337.069 | -2.9599e-10
337.572 | -2.9596e-10
338.07 | -2.9627e-10
338.571 | -2.945e-10
339.07 | -2.9626e-10
339.57 | -2.9604e-10
340.071 | -2.9631e-10
340.57 | -2.9595e-10
341.07 | -2.9606e-10
341.57 | -2.964e-10
342.072 | -2.9505e-10
342.57 | -2.9618e-10
343.069 | -2.9551e-10
343.571 | -2.974e-10
344.07 | -2.9811e-10
344.571 | -2.9683e-10
345.07 | -2.9798e-10
345.571 | -2.9755e-10
346.07 | -2.9768e-10
346.582 | -2.9641e-10
347.08 | -2.9783e-10
347.58 | -2.9849e-10
348.079 | -2.9776e-10
348.579 | -2.9889e-10
349.08 | -2.9733e-10
349.579 | -2.9728e-10
350.08 | -2.9491e-10
350.581 | -2.9682e-10
351.082 | -2.9715e-10
351.582 | -2.9632e-10
352.084 | -2.9863e-10
352.583 | -2.9879e-10
353.084 | -2.976e-10
353.584 | -2.9898e-10
354.084 | -2.9832e-10
354.587 | -3.0068e-10
355.085 | -2.9971e-10
355.569 | -2.9917e-10
356.069 | -2.9717e-10
356.586 | -2.9966e-10
357.07 | -2.9739e-10
357.57 | -2.9738e-10
358.07 | -2.9821e-10
358.571 | -2.9926e-10
359.069 | -2.9971e-10
359.571 | -2.994e-10
360.071 | -3.0114e-10
360.57 | -3.015e-10
361.069 | -2.9857e-10
361.571 | -3.0083e-10
362.071 | -3.0027e-10
362.573 | -3.0078e-10
363.071 | -3.0063e-10
363.572 | -3.0128e-10
364.071 | -3.0037e-10
364.574 | -3.0087e-10
365.073 | -3.0113e-10
365.572 | -3.0025e-10
366.072 | -2.986e-10
366.572 | -3.0169e-10
367.071 | -3.0188e-10
367.572 | -3.0124e-10
368.071 | -3.0275e-10
368.572 | -3.0225e-10
369.074 | -3.0318e-10
369.571 | -3.0138e-10
370.071 | -3.0175e-10
370.572 | -3.0295e-10
371.073 | -3.0165e-10
371.571 | -3.0216e-10
372.071 | -3.0324e-10
372.571 | -3.0038e-10
373.072 | -3.0058e-10
373.57 | -3.0215e-10
374.07 | -3.0287e-10
374.57 | -3.0122e-10
375.07 | -3.0251e-10
375.572 | -3.0256e-10
376.071 | -3.0249e-10
376.571 | -3.021e-10
377.07 | -3.0337e-10
377.569 | -3.0379e-10
378.069 | -3.0335e-10
378.585 | -3.0221e-10
379.086 | -3.0242e-10
379.569 | -3.0338e-10
380.07 | -3.0553e-10
380.569 | -3.0331e-10
381.07 | -3.0495e-10
381.57 | -3.0576e-10
382.07 | -3.0411e-10
382.569 | -3.0594e-10
383.069 | -3.0298e-10
383.57 | -3.0424e-10
384.069 | -3.059e-10
384.569 | -3.0464e-10
385.069 | -3.0402e-10
385.571 | -3.0508e-10
386.085 | -3.0383e-10
386.569 | -3.0571e-10
387.087 | -3.0526e-10
387.57 | -3.0452e-10
388.069 | -3.057e-10
388.585 | -3.0403e-10
389.069 | -3.0493e-10
389.569 | -3.0545e-10
390.07 | -3.0658e-10
390.582 | -3.0668e-10
391.079 | -3.0639e-10
391.578 | -3.0646e-10
392.077 | -3.0611e-10
392.577 | -3.0682e-10
393.076 | -3.068e-10
393.576 | -3.0767e-10
394.077 | -3.0712e-10
394.579 | -3.0834e-10
395.08 | -3.0762e-10
395.579 | -3.0713e-10
396.079 | -3.0688e-10
396.579 | -3.0837e-10
397.082 | -3.0651e-10
397.583 | -3.0718e-10
398.083 | -3.0751e-10
398.584 | -3.0938e-10
399.084 | -3.0772e-10
399.583 | -3.0702e-10
400.083 | -3.0663e-10
400.583 | -3.0759e-10
401.082 | -3.1012e-10
401.583 | -3.0952e-10
402.083 | -3.1056e-10
402.584 | -3.095e-10
403.083 | -3.086e-10
403.583 | -3.1152e-10
404.083 | -3.1081e-10
404.584 | -3.1193e-10
405.083 | -3.0988e-10
405.584 | -3.1095e-10
406.084 | -3.1035e-10
406.585 | -3.088e-10
407.083 | -3.0862e-10
407.584 | -3.1122e-10
408.085 | -3.1304e-10
408.584 | -3.1276e-10
409.085 | -3.1117e-10
409.584 | -3.1308e-10
410.071 | -3.1342e-10
410.569 | -3.1131e-10
411.084 | -3.1081e-10
411.585 | -3.1399e-10
412.085 | -3.1321e-10
412.584 | -3.1028e-10
413.084 | -3.0903e-10
413.585 | -3.0873e-10
414.069 | -3.1041e-10
414.585 | -3.1164e-10
415.084 | -3.0731e-10
415.585 | -3.1097e-10
416.082 | -3.1135e-10
416.583 | -3.1454e-10
417.083 | -3.1307e-10
417.582 | -3.1263e-10
418.082 | -3.1066e-10
418.583 | -3.0941e-10
419.082 | -3.1007e-10
419.583 | -3.0976e-10
420.084 | -3.1025e-10
420.766 | -4.0853e-10
421.268 | -4.0703e-10
421.766 | -4.1173e-10
422.266 | -4.1485e-10
422.766 | -4.1221e-10
423.266 | -4.2138e-10
423.766 | -4.1554e-10
424.267 | -4.0895e-10
424.766 | -4.1783e-10
425.267 | -4.2045e-10
425.781 | -4.2749e-10
426.278 | -4.2058e-10
426.776 | -4.213e-10
427.273 | -4.2786e-10
427.775 | -4.3113e-10
428.274 | -4.2283e-10
428.775 | -4.3528e-10
429.275 | -4.3054e-10
429.776 | -4.3118e-10
430.276 | -4.2985e-10
430.776 | -4.2962e-10
431.278 | -4.2731e-10
431.777 | -4.334e-10
432.28 | -4.4085e-10
432.778 | -4.3207e-10
433.279 | -4.2968e-10
433.78 | -4.4046e-10
434.279 | -4.4095e-10
434.78 | -4.3789e-10
435.279 | -4.4414e-10
435.781 | -4.4753e-10
436.28 | -4.4714e-10
436.782 | -4.4544e-10
437.266 | -4.5022e-10
437.781 | -4.4581e-10
438.265 | -4.428e-10
438.781 | -4.4858e-10
439.282 | -4.5365e-10
439.781 | -4.6153e-10
440.281 | -4.5881e-10
440.781 | -4.5287e-10
441.281 | -4.5485e-10
441.78 | -4.7505e-10
442.265 | -4.6328e-10
442.765 | -4.6094e-10
443.265 | -4.7167e-10
443.78 | -4.6551e-10
444.281 | -4.6968e-10
444.781 | -4.6892e-10
445.281 | -4.846e-10
445.781 | -4.8565e-10
446.279 | -4.7881e-10
446.78 | -4.6707e-10
447.28 | -4.7479e-10
447.779 | -4.7949e-10
448.281 | -4.8119e-10
448.78 | -4.8314e-10
449.28 | -4.7872e-10
449.78 | -4.9258e-10