## Settings
Sample Info | zb2e run 08, heating at -0.5V
Comments | -1/-1/-0.5
Major Measurement Parameters
Starting Temperature | 79.655
Initial Temperature | 80.5
Final Temperature | 320
Preliminary Voltage | -1
Pulse Voltage | -1
Pulse Time | 20
Wait Time | 0
Measurement Voltage | -0.5
Subsidiary Measurement Parameters
Step | 0.3
Accuracy Step | 0.1
Accuracy Stable | 0.5
Accuracy End | 0.2
Lakeshore TC Parameters
Ramp | 10
Range | 3
P | 100
I | 50
D | 20
Keithley SM Parameters
NPLC | 7
Measurecount | 1
Time
Date | 1.2.2024
Clock | 20:9:11

## Stabilization
Temperature | Current
0 | -2.371e-10
0 | -2.3786e-10
0 | -2.3714e-10
0 | -2.364e-10
0 | -2.362e-10
0 | -2.3611e-10
0 | -2.376e-10
0 | -2.3625e-10
0 | -2.3642e-10
80.7445 | -2.3685e-10
0 | -2.3681e-10
0 | -2.3757e-10
0 | -2.379e-10
0 | -2.3728e-10
0 | -2.3722e-10
0 | -2.3696e-10
0 | -2.3647e-10
0 | -2.3669e-10
0 | -2.3623e-10
0 | -2.3612e-10
0 | -2.3776e-10
0 | -3.9628e-10
0 | -3.9741e-10
0 | -3.9786e-10
0 | -3.9514e-10
0 | -3.9664e-10
0 | -2.3522e-10
0 | -2.675e-10
0 | -4.012e-10
0 | -3.969e-10
0 | -3.712e-10
0 | -3.4562e-10
0 | -4.1044e-10
0 | -4.1721e-10
0 | -4.6936e-10
0 | -3.8963e-10
0 | -4.0082e-10
0 | -4.0118e-10
0 | -4.006e-10
0 | -4.0165e-10
0 | -4.0074e-10
0 | -4.0049e-10
0 | -3.9949e-10
0 | -3.9976e-10
0 | -3.9862e-10
0 | -3.9849e-10
0 | -3.9875e-10
0 | -3.977e-10
0 | -3.9922e-10
0 | -3.9923e-10
0 | -3.9881e-10
0 | -3.999e-10
0 | -3.9689e-10
0 | -3.9693e-10
0 | -3.9543e-10
0 | -3.9558e-10
0 | -3.9693e-10
0 | -3.9582e-10
0 | -3.9523e-10
0 | -3.9555e-10
0 | -3.9449e-10
0 | -3.9271e-10
0 | -3.9399e-10
0 | -3.9335e-10
0 | -3.9151e-10
0 | -3.9305e-10
0 | -3.9116e-10
0 | -3.91e-10
0 | -3.9101e-10
0 | -3.9091e-10
0 | -3.9053e-10
0 | -3.9077e-10
0 | -3.9109e-10
0 | -3.9076e-10
0 | -3.8906e-10
0 | -3.8764e-10
0 | -3.8824e-10
0 | -3.9076e-10
0 | -3.8708e-10
0 | -3.8969e-10
0 | -3.874e-10
0 | -3.8593e-10
0 | -3.8677e-10
0 | -3.8614e-10
0 | -3.8467e-10
0 | -3.8604e-10
0 | -3.8515e-10
0 | -3.8673e-10
0 | -3.8682e-10
0 | -3.8834e-10
0 | -3.8652e-10
0 | -3.8545e-10
0 | -3.851e-10
0 | -3.8528e-10
0 | -3.8509e-10
0 | -3.8776e-10
0 | -3.8685e-10
0 | -3.8661e-10
0 | -3.8717e-10
0 | -3.8506e-10
0 | -3.852e-10
0 | -3.8445e-10
0 | -3.8561e-10
0 | -3.8553e-10
0 | -3.8447e-10
0 | -3.8384e-10
0 | -3.8295e-10
0 | -3.827e-10
0 | -3.8282e-10
0 | -3.8362e-10
0 | -3.8691e-10
0 | -3.8356e-10
0 | -3.8381e-10
0 | -3.8416e-10
0 | -3.8207e-10
0 | -3.8329e-10
0 | -3.8281e-10
0 | -3.8332e-10
0 | -3.8323e-10
0 | -3.813e-10
0 | -3.8252e-10
0 | -3.8151e-10
0 | -3.8199e-10
0 | -3.8177e-10
0 | -3.8173e-10
0 | -3.8234e-10
0 | -3.8063e-10
0 | -3.8039e-10
0 | -3.8091e-10
0 | -3.7928e-10
0 | -3.8017e-10
0 | -3.8057e-10
0 | -3.8049e-10
0 | -3.7954e-10
0 | -3.7932e-10
0 | -3.7935e-10
0 | -3.8031e-10
0 | -3.8154e-10
0 | -3.8006e-10
0 | -3.8044e-10
0 | -3.8027e-10
0 | -3.8088e-10
0 | -3.8101e-10
80.7556 | -3.8075e-10

## Measurements
Temperature | Current
80.1168 | -2.8358e-10
80.2249 | -2.8146e-10
80.5335 | -2.8174e-10
80.8412 | -2.8226e-10
81.1321 | -2.8112e-10
81.4587 | -2.8041e-10
81.7416 | -2.8095e-10
82.0373 | -2.8121e-10
82.3628 | -2.8187e-10
82.6936 | -2.8117e-10
82.976 | -2.8289e-10
83.3183 | -2.8211e-10
83.6307 | -2.8165e-10
83.9357 | -2.8208e-10
84.2568 | -2.8178e-10
84.5189 | -2.8182e-10
84.7826 | -2.819e-10
85.1049 | -2.8164e-10
85.3865 | -2.8065e-10
85.7117 | -2.8077e-10
85.9443 | -2.8241e-10
86.271 | -2.8159e-10
86.5584 | -2.8274e-10
86.8471 | -2.8109e-10
87.1345 | -2.8052e-10
87.45 | -2.7949e-10
87.74 | -2.7919e-10
88.0612 | -2.7999e-10
88.3369 | -2.803e-10
88.6587 | -2.7972e-10
88.9138 | -2.799e-10
89.2504 | -2.7996e-10
89.5523 | -2.8016e-10
89.8472 | -2.809e-10
90.1357 | -2.8079e-10
90.4417 | -2.8144e-10
90.7191 | -2.8083e-10
91.0464 | -2.7947e-10
91.3483 | -2.8079e-10
91.6733 | -2.8084e-10
91.9474 | -2.7921e-10
92.2487 | -2.7995e-10
92.5351 | -2.7878e-10
92.8395 | -2.7914e-10
93.1407 | -2.7881e-10
93.4513 | -2.7856e-10
93.7608 | -2.8016e-10
94.062 | -2.7954e-10
94.3285 | -2.8007e-10
94.6296 | -2.7795e-10
94.9135 | -2.7763e-10
95.248 | -2.7739e-10
95.5377 | -2.7786e-10
95.8316 | -2.7825e-10
96.1309 | -2.7893e-10
96.4394 | -2.7222e-10
96.7428 | -2.8037e-10
97.0624 | -2.7964e-10
97.3339 | -2.8077e-10
97.6564 | -2.7917e-10
97.967 | -2.7831e-10
98.2624 | -2.7999e-10
98.5518 | -2.7908e-10
98.8474 | -2.7867e-10
99.1424 | -2.7637e-10
99.4286 | -2.7918e-10
99.7592 | -2.7761e-10
100.032 | -2.7968e-10
100.327 | -2.771e-10
100.634 | -2.7833e-10
100.917 | -2.7988e-10
101.222 | -2.7974e-10
101.56 | -2.7813e-10
101.861 | -2.7821e-10
102.145 | -2.782e-10
102.449 | -2.7993e-10
102.759 | -2.787e-10
103.032 | -2.7893e-10
103.35 | -2.7874e-10
103.618 | -2.7833e-10
103.967 | -2.7888e-10
104.269 | -2.7778e-10
104.546 | -2.7755e-10
104.83 | -2.7742e-10
105.161 | -2.7718e-10
105.438 | -2.7739e-10
105.763 | -2.7732e-10
106.058 | -2.7842e-10
106.361 | -2.7851e-10
106.689 | -2.7712e-10
106.929 | -2.7899e-10
107.227 | -2.776e-10
107.581 | -2.7828e-10
107.847 | -2.7819e-10
108.115 | -2.7732e-10
108.433 | -2.7888e-10
108.736 | -2.7824e-10
109.035 | -2.785e-10
109.376 | -2.7767e-10
109.617 | -2.7785e-10
109.961 | -2.7777e-10
110.239 | -2.7883e-10
110.523 | -2.7672e-10
110.831 | -2.7913e-10
111.135 | -2.7863e-10
111.464 | -2.7854e-10
111.733 | -2.7661e-10
112.034 | -2.7666e-10
112.336 | -2.7668e-10
112.64 | -2.7754e-10
112.93 | -2.7866e-10
113.222 | -2.7798e-10
113.53 | -2.7765e-10
113.838 | -2.7877e-10
114.146 | -2.789e-10
114.454 | -2.7891e-10
114.764 | -2.7983e-10
115.019 | -2.7905e-10
115.348 | -2.7864e-10
115.664 | -2.7881e-10
115.937 | -2.7901e-10
116.281 | -2.7877e-10
116.541 | -2.7869e-10