## Settings
Sample Info | zb2e run 04h, after cooling -0.5V
Comments | -0.5/-0.5/0.3
Additional Comments | heating only after -0.5V cooling
Major Measurement Parameters
Starting Temperature | 84.011
Initial Temperature | 80.5
Final Temperature | 320
Preliminary Voltage | -0.5
Pulse Voltage | -0.5
Pulse Time | 20
Wait Time | 0
Measurement Voltage | 0.3
Subsidiary Measurement Parameters
Step | 0.3
Accuracy Step | 0.1
Accuracy Stable | 0.5
Accuracy End | 0.2
Lakeshore TC Parameters
Ramp | 10
Range | 3
P | 100
I | 50
D | 20
Keithley SM Parameters
NPLC | 7
Measurecount | 1
Time
Date | 1.2.2024
Clock | 16:41:31

## Stabilization
Temperature | Current
0 | -3.6737e-09
0 | -3.6808e-09
0 | -3.7311e-09
0 | -3.7366e-09
0 | -3.7512e-09
0 | -3.7312e-09
0 | -3.724e-09
0 | -3.7171e-09
0 | -3.7084e-09
80.7149 | -3.7232e-09
0 | -3.6976e-09
0 | -3.722e-09
0 | -3.7537e-09
0 | -3.7263e-09
0 | -3.7376e-09
0 | -3.7229e-09
0 | -3.7008e-09
0 | -3.7367e-09
0 | -3.6882e-09
0 | -3.7184e-09
0 | -3.7314e-09
0 | -3.7449e-09
0 | -3.7361e-09
0 | -3.7467e-09
0 | -3.7173e-09
0 | -3.722e-09
0 | -3.7131e-09
0 | -3.7369e-09
0 | -3.6757e-09
0 | -3.7367e-09
0 | -3.6777e-09
0 | -3.7238e-09
0 | -3.7681e-09
0 | -3.7667e-09
0 | -3.7658e-09
0 | -3.7387e-09
0 | -3.6837e-09
0 | -3.6794e-09
0 | -3.737e-09
0 | -3.7225e-09
0 | -3.704e-09
0 | -3.7214e-09
0 | -3.7379e-09
0 | -3.728e-09
0 | -3.7027e-09
0 | -3.701e-09
0 | -3.7299e-09
0 | -3.7119e-09
0 | -3.6938e-09
0 | -3.7264e-09
0 | -3.7556e-09
0 | -3.7165e-09
0 | -3.7112e-09
0 | -3.6868e-09
0 | -3.7349e-09
0 | -3.732e-09
0 | -3.7299e-09
0 | -3.7033e-09
0 | -3.7148e-09
0 | -3.7249e-09
0 | -3.716e-09
0 | -3.7239e-09
0 | -3.6991e-09
0 | -3.7382e-09
0 | -3.6939e-09
0 | -3.7514e-09
80.8153 | -3.6835e-09

## Measurements
Temperature | Current
80.0754 | 4.9596e-10
80.2206 | 5.1119e-10
80.4809 | 4.8993e-10
80.8062 | 4.9187e-10
81.0946 | 4.9883e-10
81.3995 | 4.9587e-10
81.7045 | 5.0407e-10
82.0655 | 4.983e-10
82.3206 | 4.9413e-10
82.5871 | 4.922e-10
82.9912 | 5.3932e-10
83.2545 | 4.9256e-10
83.5462 | 4.9742e-10
83.8136 | 4.9326e-10
84.1619 | 5.0769e-10
84.435 | 4.9906e-10
84.6985 | 4.9441e-10
85.0148 | 4.9976e-10
85.2846 | 5.0062e-10
85.6314 | 5.262e-10
85.9208 | 5.078e-10
86.2301 | 5.5127e-10
86.4971 | 5.0778e-10
86.8354 | 5.0869e-10
87.0699 | 5.0878e-10
87.4512 | 5.0323e-10
87.7358 | 5.1014e-10
87.971 | 5.0383e-10
88.3064 | 5.1209e-10
88.6069 | 5.0189e-10
88.9033 | 5.0246e-10
89.2148 | 5.0082e-10
89.5126 | 4.9689e-10
89.8159 | 5.0017e-10
90.0785 | 4.9951e-10
90.3822 | 4.9215e-10
90.6927 | 4.9369e-10
91.0082 | 4.9974e-10
91.3242 | 5.0928e-10
91.6164 | 5.0444e-10
91.9008 | 5.1056e-10
92.1961 | 5.7099e-10
92.484 | 5.271e-10
92.7811 | 5.2401e-10
93.1149 | 5.315e-10
93.3988 | 5.3743e-10
93.7034 | 5.2482e-10
93.9896 | 5.6525e-10
94.3187 | 5.2963e-10
94.5949 | 5.7039e-10
94.9044 | 5.2612e-10
95.1711 | 5.2339e-10
95.5084 | 5.307e-10
95.7818 | 5.3418e-10
96.0819 | 5.301e-10
96.4113 | 5.3084e-10
96.7174 | 5.3218e-10
97.0171 | 5.4645e-10
97.3036 | 5.8528e-10
97.582 | 5.3526e-10
97.9008 | 5.4173e-10
98.1894 | 5.4129e-10
98.4751 | 5.7728e-10
98.789 | 5.4968e-10
99.1098 | 5.444e-10
99.4888 | 5.4665e-10
99.7391 | 5.5171e-10
100.01 | 5.4631e-10
100.301 | 5.4167e-10
100.6 | 5.4693e-10
100.876 | 5.5119e-10
101.226 | 6.0119e-10
101.528 | 5.6111e-10
101.797 | 5.9008e-10
102.089 | 5.4669e-10
102.408 | 5.4576e-10
102.694 | 5.4604e-10
103.007 | 5.4423e-10
103.323 | 5.5053e-10
103.603 | 5.3949e-10
103.913 | 5.7849e-10
104.205 | 5.7353e-10
104.481 | 5.4414e-10
104.804 | 5.3456e-10
105.097 | 5.411e-10
105.38 | 5.4195e-10
105.684 | 5.4116e-10
105.988 | 5.9902e-10
106.305 | 5.4424e-10
106.583 | 5.5418e-10
106.896 | 5.3135e-10
107.199 | 5.7825e-10
107.509 | 5.3834e-10
107.802 | 5.3921e-10
108.089 | 5.3402e-10
108.395 | 5.4008e-10
108.709 | 5.7185e-10
108.993 | 5.3433e-10
109.386 | 5.4715e-10
109.625 | 5.4177e-10
109.925 | 5.4267e-10
110.192 | 5.4555e-10
110.52 | 5.3352e-10
110.809 | 5.324e-10
111.113 | 5.4218e-10
111.404 | 5.2938e-10
111.69 | 5.3548e-10
112.006 | 5.3947e-10
112.272 | 5.4852e-10
112.622 | 5.3247e-10
112.953 | 5.4297e-10
113.202 | 5.3418e-10
113.531 | 5.8778e-10
113.83 | 5.344e-10
114.098 | 5.3754e-10
114.391 | 5.4011e-10
114.732 | 5.404e-10
114.983 | 5.5807e-10
115.3 | 5.3812e-10
115.579 | 5.351e-10
115.909 | 5.5574e-10
116.223 | 5.5107e-10
116.509 | 5.975e-10
116.8 | 5.8867e-10
117.104 | 5.5624e-10
117.38 | 5.6225e-10
117.707 | 6.0234e-10
117.994 | 6.0215e-10
118.271 | 5.4702e-10
118.597 | 5.4628e-10
118.884 | 5.5818e-10
119.174 | 5.5198e-10
119.518 | 5.4229e-10
119.781 | 6.0168e-10
120.098 | 5.7178e-10
120.415 | 6.0259e-10
120.673 | 6.1156e-10
120.978 | 6.0707e-10
121.291 | 5.6307e-10
121.624 | 5.5845e-10
121.923 | 5.4912e-10
122.176 | 5.4791e-10
122.481 | 5.6854e-10
122.799 | 5.5932e-10
123.109 | 5.5656e-10
123.379 | 5.7121e-10
123.698 | 5.6801e-10
124.024 | 5.6927e-10
124.278 | 5.7177e-10
124.575 | 5.7015e-10
124.897 | 5.7611e-10
125.185 | 5.6109e-10
125.491 | 5.7154e-10
125.797 | 5.7517e-10
126.103 | 6.0568e-10
126.4 | 5.8288e-10
126.688 | 5.7342e-10
127 | 5.8049e-10
127.303 | 6.3518e-10
127.607 | 5.8195e-10
127.897 | 5.7371e-10
128.211 | 5.7182e-10
128.508 | 5.8359e-10
128.81 | 5.8267e-10
129.121 | 5.8944e-10
129.401 | 6.06e-10
129.714 | 5.9776e-10
130.003 | 5.8066e-10
130.295 | 5.8838e-10
130.604 | 5.8782e-10
130.894 | 6.1889e-10
131.188 | 5.9228e-10
131.488 | 5.9062e-10
131.803 | 5.9301e-10
132.091 | 5.9112e-10
132.402 | 6.1879e-10
132.679 | 5.9522e-10
133.002 | 6.0332e-10
133.3 | 5.9618e-10
133.619 | 5.983e-10
133.885 | 6.1187e-10
134.188 | 6.0389e-10
134.5 | 6.039e-10
134.792 | 5.9762e-10
135.102 | 5.9293e-10
135.42 | 6.5264e-10
135.674 | 6.0691e-10
135.994 | 6.2206e-10
136.292 | 6.1901e-10
136.588 | 6.2738e-10
136.907 | 6.2295e-10
137.172 | 6.3422e-10
137.503 | 6.2351e-10
137.771 | 6.2474e-10
138.098 | 6.3621e-10
138.395 | 6.2874e-10
138.706 | 6.2459e-10
139.022 | 6.1846e-10
139.322 | 6.1621e-10
139.621 | 6.245e-10
139.884 | 6.225e-10
140.206 | 6.3494e-10
140.495 | 6.4405e-10
140.788 | 6.4584e-10
141.107 | 6.5116e-10
141.419 | 6.4689e-10
141.692 | 6.4537e-10
141.983 | 6.4586e-10
142.306 | 6.4977e-10
142.643 | 6.3602e-10
142.879 | 6.3951e-10
143.216 | 6.3841e-10
143.529 | 6.4628e-10
143.829 | 6.3361e-10
144.072 | 6.3973e-10
144.392 | 6.5419e-10
144.691 | 6.5294e-10
144.983 | 6.5776e-10
145.314 | 6.552e-10
145.582 | 6.4476e-10
145.901 | 6.4855e-10
146.195 | 6.5781e-10
146.526 | 6.6838e-10
146.796 | 6.6257e-10
147.107 | 6.7269e-10
147.387 | 6.6352e-10
147.736 | 6.75e-10
147.996 | 6.5939e-10
148.317 | 6.6499e-10
148.609 | 6.7073e-10
148.905 | 6.7985e-10
149.204 | 6.7754e-10
149.514 | 6.8911e-10
149.838 | 6.8584e-10
150.096 | 6.8721e-10
150.411 | 6.9077e-10
150.67 | 6.9631e-10
151.017 | 6.9146e-10
151.292 | 6.8564e-10
151.598 | 6.8467e-10
151.897 | 6.8187e-10
152.203 | 6.805e-10
152.507 | 6.8868e-10
152.808 | 6.8283e-10
153.117 | 6.9444e-10
153.408 | 7.0208e-10
153.707 | 6.9048e-10
154.014 | 6.9642e-10
154.312 | 6.9346e-10
154.607 | 7.0207e-10
154.904 | 6.9223e-10
155.201 | 6.9865e-10
155.501 | 7.0074e-10
155.802 | 7.0019e-10
156.085 | 7.1158e-10
156.404 | 7.0328e-10
156.695 | 6.9128e-10
156.972 | 6.9503e-10
157.299 | 6.943e-10
157.59 | 6.9241e-10
157.893 | 7.1106e-10
158.243 | 6.9882e-10
158.472 | 6.983e-10
158.796 | 7.2016e-10
159.081 | 7.0167e-10
159.426 | 7.0995e-10
159.727 | 7.35e-10
159.98 | 7.3759e-10
160.279 | 7.3101e-10
160.629 | 7.2762e-10
160.904 | 7.1122e-10
161.216 | 7.2363e-10
161.482 | 7.1947e-10
161.816 | 7.2726e-10
162.091 | 7.3477e-10
162.407 | 7.2919e-10
162.673 | 7.3965e-10
163.008 | 7.4389e-10
163.315 | 7.4747e-10
163.61 | 7.7517e-10
163.906 | 7.4454e-10
164.205 | 7.6218e-10
164.493 | 7.4943e-10
164.796 | 7.5812e-10
165.073 | 7.3909e-10
165.421 | 7.5267e-10
165.716 | 7.5283e-10
166.015 | 7.5049e-10
166.289 | 7.5893e-10
166.601 | 7.4735e-10
166.901 | 7.4673e-10
167.202 | 7.2881e-10
167.524 | 7.3731e-10
167.777 | 7.3839e-10
168.083 | 7.3004e-10
168.4 | 7.3965e-10
168.715 | 7.4955e-10
169.019 | 7.52e-10
169.274 | 7.4971e-10
169.593 | 7.5574e-10
169.89 | 7.6219e-10
170.234 | 7.5292e-10
170.534 | 7.5606e-10
170.786 | 7.5703e-10
171.136 | 7.515e-10
171.431 | 7.4781e-10
171.676 | 7.4735e-10
172.02 | 7.5812e-10
172.288 | 7.6488e-10
172.604 | 7.5192e-10
172.902 | 7.7325e-10
173.197 | 7.5851e-10
173.512 | 7.531e-10
173.818 | 7.5725e-10
174.115 | 7.5017e-10
174.398 | 7.5637e-10
174.692 | 7.7316e-10
174.997 | 7.7021e-10
175.3 | 7.6563e-10
175.61 | 7.6512e-10
175.909 | 7.6926e-10
176.221 | 7.7274e-10
176.519 | 7.7086e-10
176.821 | 7.7856e-10
177.074 | 7.6319e-10
177.381 | 7.6493e-10
177.694 | 7.6375e-10
178.007 | 7.8498e-10
178.306 | 7.5917e-10
178.608 | 7.5386e-10
178.898 | 7.4856e-10
179.213 | 7.6737e-10
179.499 | 7.5783e-10
179.771 | 7.6796e-10
180.091 | 7.7524e-10
180.404 | 7.8027e-10
180.705 | 7.7894e-10
181.009 | 7.7997e-10
181.27 | 7.8785e-10
181.597 | 7.9373e-10
181.914 | 7.916e-10
182.172 | 7.985e-10
182.471 | 8.0691e-10
182.77 | 7.964e-10
183.089 | 7.978e-10
183.393 | 8.0985e-10
183.7 | 8.1236e-10
184.019 | 8.0082e-10
184.315 | 8.1983e-10
184.614 | 8.1316e-10
184.912 | 8.004e-10
185.215 | 8.1143e-10
185.471 | 8.025e-10
185.812 | 8.0413e-10
186.105 | 8.0915e-10
186.421 | 7.9611e-10
186.67 | 7.9486e-10
186.971 | 7.997e-10
187.282 | 8.0594e-10
187.577 | 8.0931e-10
187.877 | 8.1527e-10
188.174 | 8.209e-10
188.493 | 8.3788e-10
188.8 | 8.156e-10
189.077 | 8.3511e-10
189.383 | 8.1734e-10
189.729 | 8.1317e-10
189.979 | 8.1524e-10
190.286 | 8.1415e-10
190.609 | 8.4573e-10
190.938 | 8.2466e-10
191.211 | 8.2747e-10
191.547 | 8.2604e-10
191.795 | 8.2803e-10
192.115 | 8.3687e-10
192.419 | 8.3374e-10
192.696 | 8.5323e-10
192.992 | 8.5299e-10
193.276 | 8.5222e-10
193.575 | 8.6131e-10
193.896 | 8.4966e-10
194.236 | 8.4172e-10
194.509 | 8.5735e-10
194.837 | 8.4164e-10
195.083 | 8.425e-10
195.413 | 8.4349e-10
195.71 | 8.456e-10
195.978 | 8.5076e-10
196.303 | 8.6904e-10
196.599 | 8.6442e-10
196.896 | 8.7307e-10
197.188 | 8.7108e-10
197.518 | 8.8597e-10
197.782 | 8.7035e-10
198.082 | 8.7757e-10
198.42 | 8.7667e-10
198.708 | 8.8838e-10
199.021 | 9.0165e-10
199.325 | 8.883e-10
199.609 | 8.8554e-10
199.92 | 8.8679e-10
200.217 | 8.9282e-10
200.47 | 9.0195e-10
200.841 | 8.9933e-10
201.115 | 8.9981e-10
201.394 | 9.1692e-10
201.701 | 8.851e-10
202.002 | 8.9513e-10
202.299 | 9.0455e-10
202.611 | 9.0508e-10
202.876 | 9.0669e-10
203.192 | 9.1612e-10
203.515 | 9.1307e-10
203.846 | 9.0717e-10
204.1 | 9.2931e-10
204.375 | 9.3527e-10
204.679 | 9.3584e-10
205.023 | 9.3678e-10
205.3 | 9.228e-10
205.618 | 9.193e-10
205.879 | 9.4937e-10
206.177 | 9.2769e-10
206.51 | 9.2025e-10
206.799 | 9.2843e-10
207.088 | 9.4384e-10
207.387 | 9.4101e-10
207.678 | 9.5197e-10
207.97 | 9.193e-10
208.32 | 9.2912e-10
208.604 | 9.3462e-10
208.877 | 9.5585e-10
209.183 | 9.5149e-10
209.492 | 9.4424e-10
209.821 | 9.4292e-10
210.094 | 9.4603e-10
210.37 | 9.3131e-10
210.695 | 9.5368e-10
210.977 | 9.586e-10
211.277 | 9.8016e-10
211.611 | 1.012e-09
211.904 | 1.0077e-09
212.211 | 1.0112e-09
212.504 | 9.7533e-10
212.799 | 9.7882e-10
213.092 | 1.0131e-09
213.403 | 9.9282e-10
213.697 | 1.0094e-09
213.992 | 9.8519e-10
214.289 | 9.8585e-10
214.588 | 9.8922e-10
214.885 | 1.0202e-09
215.183 | 9.8472e-10
215.5 | 9.9507e-10
215.802 | 9.6901e-10
216.102 | 1.0019e-09
216.4 | 1.0429e-09
216.701 | 1.0059e-09
217.002 | 9.7662e-10
217.271 | 1.0465e-09
217.572 | 1.0503e-09
217.891 | 1.0522e-09
218.192 | 1.0545e-09
218.494 | 1.0657e-09
218.793 | 1.0575e-09
219.097 | 1.0836e-09
219.416 | 1.0707e-09
219.717 | 1.0568e-09
219.985 | 1.0413e-09
220.287 | 1.08e-09
220.589 | 1.0421e-09
220.907 | 1.0689e-09
221.209 | 1.0821e-09
221.51 | 1.0713e-09
221.81 | 1.0894e-09
222.11 | 1.0201e-09
222.38 | 1.0447e-09
222.68 | 1.055e-09
222.98 | 1.0623e-09
223.279 | 1.0091e-09
223.595 | 1.0085e-09
223.895 | 1.0587e-09
224.193 | 1.017e-09
224.494 | 1.0299e-09
224.794 | 1.0262e-09
225.093 | 1.0294e-09
225.409 | 1.0277e-09
225.708 | 1.0161e-09
226.007 | 1.0396e-09
226.325 | 1.044e-09
226.574 | 1.0461e-09
226.873 | 1.0419e-09
227.19 | 1.0501e-09
227.49 | 1.0638e-09
227.79 | 1.0429e-09
228.105 | 1.0689e-09
228.402 | 1.0435e-09
228.7 | 1.092e-09
228.998 | 1.0617e-09
229.312 | 1.0455e-09
229.61 | 1.0904e-09
229.93 | 1.0691e-09
230.227 | 1.0743e-09
230.478 | 1.1107e-09
230.781 | 1.1161e-09
231.098 | 1.1062e-09
231.399 | 1.1084e-09
231.685 | 1.1199e-09
232.003 | 1.0988e-09
232.304 | 1.1068e-09
232.605 | 1.092e-09
232.905 | 1.106e-09
233.205 | 1.1097e-09
233.505 | 1.1318e-09
233.822 | 1.0909e-09
234.071 | 1.1284e-09
234.371 | 1.1288e-09
234.672 | 1.1216e-09
234.988 | 1.1259e-09
235.288 | 1.1551e-09
235.589 | 1.15e-09
235.889 | 1.1601e-09
236.205 | 1.1253e-09
236.504 | 1.1437e-09
236.807 | 1.1815e-09
237.106 | 1.1893e-09
237.406 | 1.1637e-09
237.706 | 1.1589e-09
237.974 | 1.1624e-09
238.275 | 1.1828e-09
238.589 | 1.1728e-09
238.907 | 1.1707e-09
239.206 | 1.1808e-09
239.507 | 1.1916e-09
239.822 | 1.1893e-09
240.074 | 1.1803e-09
240.374 | 1.2014e-09
240.69 | 1.2095e-09
240.99 | 1.1811e-09
241.29 | 1.2005e-09
241.607 | 1.1921e-09
241.923 | 1.2102e-09
242.223 | 1.2142e-09
242.473 | 1.2077e-09
242.79 | 1.2152e-09
243.123 | 1.2391e-09
243.374 | 1.2267e-09
243.689 | 1.2277e-09
243.99 | 1.2222e-09
244.286 | 1.2347e-09
244.601 | 1.2608e-09
244.914 | 1.225e-09
245.229 | 1.2333e-09
245.478 | 1.2118e-09
245.795 | 1.2201e-09
246.094 | 1.236e-09
246.395 | 1.2397e-09
246.712 | 1.2687e-09
247.011 | 1.2576e-09
247.278 | 1.2712e-09
247.596 | 1.2337e-09
247.898 | 1.2329e-09
248.197 | 1.2412e-09
248.498 | 1.328e-09
248.818 | 1.2959e-09
249.118 | 1.3166e-09
249.433 | 1.3176e-09
249.683 | 1.2927e-09
250.001 | 1.2958e-09
250.302 | 1.306e-09
250.602 | 1.3022e-09
250.87 | 1.2623e-09
251.186 | 1.3143e-09
251.487 | 1.2495e-09
251.804 | 1.2496e-09
252.104 | 1.2562e-09
252.405 | 1.277e-09
252.722 | 1.2759e-09
252.971 | 1.2715e-09
253.273 | 1.2668e-09
253.59 | 1.2995e-09
253.889 | 1.3082e-09
254.19 | 1.3065e-09
254.506 | 1.306e-09
254.806 | 1.3137e-09
255.106 | 1.3082e-09
255.407 | 1.3083e-09
255.674 | 1.3141e-09
255.973 | 1.3191e-09
256.29 | 1.3287e-09
256.589 | 1.3456e-09
256.89 | 1.3301e-09
257.19 | 1.3356e-09
257.506 | 1.3395e-09
257.807 | 1.3276e-09
258.105 | 1.3474e-09
258.407 | 1.3596e-09
258.707 | 1.3639e-09
258.973 | 1.3371e-09
259.273 | 1.3439e-09
259.591 | 1.3424e-09
259.892 | 1.3649e-09
260.205 | 1.3452e-09
260.505 | 1.3759e-09
260.807 | 1.3731e-09
261.124 | 1.3674e-09
261.371 | 1.3768e-09
261.718 | 1.3614e-09
261.982 | 1.3742e-09
262.296 | 1.3889e-09
262.596 | 1.3863e-09
262.912 | 1.4007e-09
263.213 | 1.3968e-09
263.511 | 1.4038e-09
263.829 | 1.4156e-09
264.079 | 1.4182e-09
264.397 | 1.4773e-09
264.713 | 1.4334e-09
265.013 | 1.4236e-09
265.315 | 1.4725e-09
265.631 | 1.4283e-09
265.882 | 1.4916e-09
266.201 | 1.4738e-09
266.501 | 1.4345e-09
266.818 | 1.4376e-09
267.12 | 1.5091e-09
267.434 | 1.425e-09
267.686 | 1.4386e-09
268.003 | 1.4363e-09
268.288 | 1.4532e-09
268.588 | 1.4416e-09
268.903 | 1.4693e-09
269.205 | 1.4351e-09
269.522 | 1.4578e-09
269.772 | 1.4495e-09
270.09 | 1.4771e-09
270.389 | 1.5094e-09
270.705 | 1.4857e-09
271.007 | 1.4854e-09
271.273 | 1.5254e-09
271.573 | 1.5053e-09
271.89 | 1.5341e-09
272.189 | 1.5159e-09
272.489 | 1.5058e-09
272.806 | 1.5181e-09
273.104 | 1.5334e-09
273.406 | 1.5208e-09
273.722 | 1.5307e-09
273.973 | 1.5314e-09
274.29 | 1.563e-09
274.589 | 1.5368e-09
274.889 | 1.534e-09
275.205 | 1.5419e-09
275.504 | 1.5589e-09
275.791 | 1.5669e-09
276.106 | 1.6208e-09
276.406 | 1.5979e-09
276.672 | 1.5925e-09
276.99 | 1.6055e-09
277.273 | 1.5895e-09
277.59 | 1.6135e-09
277.907 | 1.5763e-09
278.206 | 1.5968e-09
278.473 | 1.6352e-09
278.79 | 1.6104e-09
279.105 | 1.6118e-09
279.387 | 1.6283e-09
279.7 | 1.6497e-09
280.014 | 1.6322e-09
280.33 | 1.6548e-09
280.597 | 1.6445e-09
280.88 | 1.6514e-09
281.179 | 1.6612e-09
281.496 | 1.5841e-09
281.797 | 1.6419e-09
282.114 | 1.4334e-09
282.38 | 1.6734e-09
282.68 | 1.6527e-09
282.998 | -1.3152e-10
283.295 | 2.8034e-10
283.616 | 1.689e-09
283.916 | 2.5807e-10
284.217 | -1.9121e-10
284.484 | -2.104e-10
284.785 | -2.1926e-10
285.119 | -2.1891e-10
285.417 | -2.1961e-10
285.736 | 1.7185e-09
285.986 | -2.1994e-10
286.302 | -2.2139e-10
286.62 | -2.2072e-10
286.872 | 1.7522e-09
287.187 | 1.7618e-09
287.487 | 1.7576e-09
287.789 | 1.7709e-09
288.106 | 1.789e-09
288.405 | 1.7862e-09
288.672 | 1.8181e-09
288.988 | 1.7661e-09
289.289 | 1.8234e-09
289.59 | 1.8654e-09
289.906 | 1.9006e-09
290.206 | 1.8742e-09
290.504 | 1.8305e-09
290.822 | 1.8956e-09
291.072 | 1.9051e-09
291.391 | 1.9648e-09
291.689 | 1.7457e-09
292.006 | 1.9312e-09
292.307 | 1.887e-09
292.605 | 1.8844e-09
292.873 | 1.952e-09
293.173 | 1.9729e-09
293.49 | 1.9981e-09
293.79 | 1.9136e-09
294.106 | 1.5561e-09
294.406 | 1.0646e-09
294.723 | 1.0634e-09
294.973 | 1.0783e-09
295.289 | 1.053e-09
295.607 | 1.8493e-09
295.906 | 3.0613e-10
296.223 | 3.8461e-10
296.473 | 1.236e-09
296.791 | 2.8446e-10
297.09 | -2.2008e-10
297.389 | -2.2007e-10
297.706 | -2.21e-10
298.005 | -2.203e-10
298.322 | -2.1954e-10
298.572 | -2.2017e-10
298.886 | -2.2119e-10
299.201 | -2.2088e-10
299.498 | -2.2087e-10
299.796 | -2.2181e-10
300.113 | -2.212e-10
300.412 | -2.2169e-10
300.729 | -2.2107e-10
300.979 | -2.2184e-10
301.295 | -2.2246e-10
301.598 | -2.2177e-10
301.914 | -2.2207e-10
302.214 | -2.2113e-10
302.515 | 6.1081e-10
302.782 | 6.0278e-10
303.1 | 6.2677e-10
303.399 | 1.3111e-09
303.7 | 1.3652e-09
304.017 | 9.8877e-10
304.318 | 9.5837e-10
304.636 | 1.1191e-09
304.885 | 1.0352e-09
305.202 | 9.7422e-10
305.502 | 1.0325e-09
305.803 | 9.8745e-10
306.12 | 1.0649e-09
306.419 | 1.0858e-09
306.687 | 2.002e-09
306.987 | 1.8111e-09
307.305 | 1.4715e-09
307.621 | 1.4159e-09
307.87 | 1.2036e-09
308.188 | 1.1673e-09
308.487 | -2.2327e-10
308.806 | -2.224e-10
309.072 | 2.0576e-09
309.387 | 2.1171e-09
309.688 | 2.1014e-09
310.005 | 2.1134e-09
310.307 | 2.1297e-09
310.623 | 2.0638e-09
310.872 | 2.1399e-09
311.189 | 2.1365e-09
311.489 | 2.1802e-09
311.805 | 2.2086e-09
312.105 | 2.2264e-09
312.371 | 2.2185e-09
312.673 | 2.1977e-09
312.99 | 2.2356e-09
313.306 | 2.2426e-09
313.606 | 2.228e-09
313.923 | 2.2687e-09
314.172 | 2.2734e-09
314.489 | 2.3797e-09
314.789 | 1.611e-09
315.106 | 1.6042e-09
315.406 | 1.7743e-09
315.706 | 1.785e-09
315.973 | 2.1895e-09
316.274 | 1.9575e-09
316.589 | 1.9736e-09
316.889 | 2.2325e-09
317.204 | 2.1971e-09
317.506 | 2.3253e-09
317.823 | 2.3114e-09
318.073 | 2.3469e-09
318.389 | 1.6052e-09
318.691 | 2.0627e-09
319.007 | 2.179e-09
319.306 | 1.731e-09
319.607 | 1.3599e-09
319.923 | 1.2617e-09
320.171 | 1.2704e-09