## Settings
Sample Info | zb2e run 06, after Set-1mA Reset
Comments | -0.5/-0.5/0.3
Additional Comments | step-raise current at 102K
Major Measurement Parameters
Starting Temperature | 79.5502
Initial Temperature | 80.5
Final Temperature | 320
Preliminary Voltage | -0.5
Pulse Voltage | -0.5
Pulse Time | 20
Wait Time | 0
Measurement Voltage | 0.3
Subsidiary Measurement Parameters
Step | 0.3
Accuracy Step | 0.1
Accuracy Stable | 0.5
Accuracy End | 0.2
Lakeshore TC Parameters
Ramp | 10
Range | 3
P | 100
I | 50
D | 20
Keithley SM Parameters
NPLC | 7
Measurecount | 1
Time
Date | 1.2.2024
Clock | 18:15:34

## Stabilization
Temperature | Current
0 | -6.8985e-09
0 | -6.897e-09
0 | -6.9195e-09
0 | -6.8352e-09
0 | -6.8434e-09
0 | -6.9244e-09
0 | -6.8866e-09
0 | -7.2125e-09
0 | -7.5958e-09
80.1665 | -6.9424e-09
0 | -8.8201e-09
0 | -7.4924e-09
0 | -7.0192e-09
0 | -7.7378e-09
0 | -7.3167e-09
0 | -7.6368e-09
0 | -9.5208e-09
0 | -1.0337e-08
0 | -8.7641e-09
0 | -8.56e-09
0 | -8.8672e-09
80.1818 | -8.6418e-09

## Measurements
Temperature | Current
80.2228 | 4.0659e-09
80.4831 | 4.0071e-09
80.635 | 4.1553e-09
80.9717 | 4.2229e-09
81.2459 | 4.1576e-09
81.5603 | 4.5541e-09
81.8281 | 4.5951e-09
82.2158 | 4.1792e-09
82.4386 | 4.2433e-09
82.7281 | 4.3015e-09
83.0935 | 4.2659e-09
83.3497 | 4.2622e-09
83.6594 | 4.1746e-09
83.9738 | 4.2216e-09
84.2633 | 4.1649e-09
84.5453 | 4.2021e-09
84.8785 | 4.1028e-09
85.184 | 4.0892e-09
85.4711 | 4.3452e-09
85.7437 | 4.1907e-09
86.0243 | 4.303e-09
86.3241 | 4.2658e-09
86.6573 | 4.1961e-09
86.9481 | 4.2529e-09
87.2644 | 4.0261e-09
87.5201 | 3.9733e-09
87.8262 | 3.9877e-09
88.1461 | 4.0388e-09
88.4216 | 4.1146e-09
88.748 | 4.028e-09
89.0346 | 3.9644e-09
89.3647 | 4.0351e-09
89.6558 | 4.0844e-09
89.9425 | 3.7879e-09
90.2486 | 3.7832e-09
90.5393 | 3.7644e-09
90.8662 | 3.8339e-09
91.1491 | 3.8925e-09
91.4336 | 3.7712e-09
91.7592 | 3.8599e-09
92.0829 | 3.9993e-09
92.3271 | 3.8897e-09
92.6617 | 3.7973e-09
92.9451 | 5.3791e-09
93.2457 | 2.5891e-08
93.7053 | 2.7273e-08
93.8622 | 2.7513e-08
94.1253 | 2.5249e-08
94.4409 | 1.986e-08
94.766 | 2.1347e-08
95.0388 | 2.106e-08
95.367 | 2.6532e-09
95.7007 | 2.6261e-09
95.9293 | 2.6969e-09
96.2199 | 2.6113e-09
96.5699 | 2.5428e-09
96.8686 | 2.5433e-09
97.175 | 2.6374e-09
97.4414 | 2.6413e-09
97.7586 | 2.7001e-09
98.0439 | 2.6353e-09
98.3593 | 2.7412e-09
98.6394 | 2.9332e-09
98.9284 | 2.9601e-09
99.2602 | 2.8357e-09
99.5543 | 2.8915e-09
99.8414 | 3.0654e-09
100.179 | 2.9679e-09
100.475 | 3.0466e-09
100.78 | 2.835e-09
101.083 | 2.7396e-09
101.342 | 3.0064e-09
101.672 | 2.3964e-09
101.97 | 2.3689e-09
102.236 | 2.3936e-09
102.539 | 2.3477e-09
102.832 | 6.7005e-09
103.135 | 3.093e-09
103.437 | 1.8994e-09
103.76 | 9.6587e-10
104.038 | 6.4683e-07
104.401 | 6.5679e-07
104.679 | 6.9029e-07
104.99 | 6.9346e-07
105.256 | 6.9823e-07
105.578 | 6.9158e-07
105.901 | 6.9178e-07
106.182 | 6.5994e-07
106.445 | 7.0402e-07
106.742 | 6.9041e-07
107.02 | 6.9292e-07
107.394 | 7.543e-07
107.655 | 7.4815e-07
107.99 | 6.7706e-07
108.296 | 6.7582e-07
108.522 | 6.74e-07
108.842 | 6.7419e-07
109.158 | 6.7496e-07
109.455 | 6.7452e-07
109.747 | 6.5004e-07
110.05 | 6.7679e-07
110.399 | 6.7751e-07
110.696 | 6.7773e-07
110.975 | 6.7769e-07
111.223 | 6.6979e-07
111.556 | 6.762e-07
111.886 | 6.7691e-07
112.131 | 6.5182e-07
112.46 | 6.767e-07
112.767 | 6.7637e-07
113.084 | 6.7663e-07
113.392 | 6.774e-07
113.672 | 6.7735e-07
113.958 | 6.7882e-07
114.271 | 6.7723e-07
114.548 | 6.7636e-07
114.845 | 6.7875e-07
115.156 | 6.782e-07
115.456 | 6.7619e-07
115.758 | 6.7519e-07
116.053 | 6.7677e-07
116.35 | 6.5175e-07
116.646 | 6.6517e-07
116.945 | 6.5368e-07
117.237 | 6.6956e-07
117.546 | 6.7053e-07
117.844 | 6.7023e-07
118.14 | 6.6972e-07
118.44 | 6.699e-07
118.753 | 6.5546e-07
119.089 | 6.6453e-07
119.357 | 6.6931e-07
119.623 | 6.7092e-07
119.948 | 6.7118e-07
120.26 | 6.7082e-07
120.558 | 6.7166e-07
120.859 | 6.7252e-07
121.162 | 6.7145e-07
121.422 | 6.7048e-07
121.754 | 6.6776e-07
122.082 | 6.7087e-07
122.32 | 6.693e-07
122.657 | 6.5794e-07
122.986 | 6.6393e-07
123.244 | 6.639e-07
123.549 | 6.6982e-07
123.857 | 6.5788e-07
124.16 | 6.8848e-07
124.46 | 6.5584e-07
124.721 | 6.8951e-07
125.038 | 6.5789e-07
125.353 | 6.8891e-07
125.689 | 6.9052e-07
125.976 | 6.8969e-07
126.252 | 6.8888e-07
126.573 | 6.8909e-07
126.84 | 7.4605e-07
127.159 | 7.4466e-07
127.452 | 7.3815e-07
127.766 | 6.8762e-07
128.04 | 7.4724e-07
128.346 | 7.4855e-07
128.646 | 7.5335e-07
128.946 | 7.4562e-07
129.249 | 7.4774e-07
129.572 | 7.5141e-07
129.843 | 7.4785e-07
130.126 | 6.8918e-07
130.474 | 6.9267e-07
130.73 | 6.9037e-07
131.031 | 6.8891e-07
131.352 | 6.9002e-07
131.634 | 6.9061e-07
131.934 | 6.9031e-07
132.26 | 7.4893e-07
132.557 | 7.501e-07
132.863 | 7.5131e-07
133.167 | 7.1119e-07
133.423 | 7.4718e-07
133.737 | 7.5033e-07
134.057 | 7.1368e-07
134.348 | 7.0812e-07
134.641 | 7.4598e-07
134.95 | 7.4066e-07
135.268 | 7.4815e-07
135.541 | 7.4921e-07
135.854 | 7.5044e-07
136.139 | 7.5323e-07
136.445 | 7.5052e-07
136.751 | 7.552e-07
137.05 | 7.5277e-07
137.368 | 7.5535e-07
137.631 | 7.5368e-07
137.951 | 7.6458e-07
138.227 | 7.5597e-07
138.549 | 7.5446e-07
138.846 | 7.5629e-07
139.153 | 7.5554e-07
139.464 | 7.7583e-07
139.732 | 7.7036e-07
140.06 | 7.6174e-07
140.364 | 7.6027e-07
140.659 | 7.6061e-07
140.956 | 7.6042e-07
141.261 | 7.6885e-07
141.526 | 7.4502e-07
141.845 | 7.6111e-07
142.143 | 7.6049e-07
142.436 | 7.626e-07
142.729 | 7.1585e-07
143.027 | 8.084e-07
143.354 | 8.0959e-07
143.672 | 7.8791e-07
143.974 | 8.0824e-07
144.271 | 7.8486e-07
144.523 | 7.5494e-07
144.821 | 7.1563e-07
145.147 | 7.5497e-07
145.463 | 7.5288e-07
145.762 | 7.443e-07
146.056 | 7.5999e-07
146.327 | 7.5655e-07
146.621 | 7.5593e-07
146.927 | 7.3821e-07
147.246 | 7.5504e-07
147.552 | 7.5855e-07
147.861 | 7.5643e-07
148.148 | 7.5887e-07
148.442 | 7.1519e-07
148.757 | 7.4485e-07
149.043 | 7.2611e-07
149.345 | 7.5725e-07
149.636 | 7.5977e-07
149.956 | 7.5968e-07
150.221 | 7.5842e-07
150.538 | 7.5427e-07
150.855 | 7.592e-07
151.17 | 7.595e-07
151.433 | 7.5793e-07
151.739 | 7.1862e-07
152.04 | 7.602e-07
152.34 | 7.5995e-07
152.624 | 7.5753e-07
152.939 | 7.5876e-07
153.254 | 7.5691e-07
153.576 | 7.5847e-07
153.838 | 7.5976e-07
154.159 | 7.5997e-07
154.433 | 7.5835e-07
154.739 | 7.6e-07
155.051 | 7.5794e-07
155.321 | 7.5751e-07
155.621 | 7.5817e-07
155.964 | 7.6084e-07
156.253 | 7.5882e-07
156.567 | 7.5871e-07
156.839 | 7.5861e-07
157.126 | 7.4029e-07
157.457 | 7.5555e-07
157.763 | 7.5858e-07
158.028 | 7.5388e-07
158.359 | 7.017e-07
158.665 | 7.0583e-07
158.942 | 6.6873e-07
159.256 | 7.0412e-07
159.581 | 7.5456e-07
159.83 | 7.5927e-07
160.129 | 7.0139e-07
160.444 | 7.0324e-07
160.739 | 7.0349e-07
161.031 | 7.6454e-07
161.328 | 7.2643e-07
161.647 | 7.6126e-07
161.958 | 7.6194e-07
162.273 | 7.6466e-07
162.57 | 7.6395e-07
162.865 | 8.1782e-07
163.166 | 8.1843e-07
163.436 | 8.17e-07
163.721 | 8.1684e-07
164.062 | 8.1678e-07
164.355 | 8.1814e-07
164.668 | 7.614e-07
164.948 | 7.6255e-07
165.241 | 7.1761e-07
165.532 | 7.6391e-07
165.833 | 7.1919e-07
166.137 | 7.2001e-07
166.447 | 7.5564e-07
166.757 | 7.5233e-07
167.063 | 7.6432e-07
167.344 | 7.2485e-07
167.638 | 7.5759e-07
167.94 | 7.6437e-07
168.246 | 7.3603e-07
168.56 | 7.63e-07
168.846 | 7.6363e-07
169.143 | 7.2234e-07
169.465 | 7.305e-07
169.723 | 7.2201e-07
170.049 | 7.6525e-07
170.358 | 7.617e-07
170.656 | 7.2522e-07
170.951 | 7.2263e-07
171.265 | 7.5919e-07
171.567 | 7.1688e-07
171.868 | 7.5871e-07
172.169 | 7.6142e-07
172.464 | 7.2934e-07
172.763 | 7.6096e-07
173.063 | 7.6078e-07
173.365 | 7.4386e-07
173.637 | 6.9687e-07
173.961 | 2.7013e-07
174.229 | 6.7073e-07
174.534 | 7.0216e-07
174.855 | 7.0241e-07
175.145 | 7.0512e-07
175.441 | 7.4487e-07
175.739 | 7.0396e-07
176.043 | 7.0266e-07
176.369 | 7.0319e-07
176.664 | 7.0439e-07
176.96 | 7.0231e-07
177.24 | 7.6181e-07
177.538 | 7.623e-07
177.846 | 7.5842e-07
178.14 | 7.6873e-07
178.45 | 7.3954e-07
178.726 | 7.6782e-07
179.088 | 7.699e-07
179.354 | 7.7062e-07
179.625 | 7.7028e-07
179.944 | 7.7085e-07
180.221 | 7.7089e-07
180.526 | 7.7194e-07
180.831 | 7.7348e-07
181.137 | 7.6895e-07
181.448 | 7.6946e-07
181.753 | 7.7135e-07
182.056 | 7.7116e-07
182.337 | 7.7068e-07
182.64 | 7.7109e-07
182.961 | 7.6899e-07
183.247 | 7.2855e-07
183.559 | 7.7173e-07
183.862 | 7.7016e-07
184.166 | 8.2156e-07
184.445 | 7.7104e-07
184.777 | 7.7252e-07
185.084 | 7.5738e-07
185.327 | 7.6787e-07
185.644 | 7.7258e-07
185.948 | 7.5834e-07
186.254 | 7.702e-07
186.562 | 7.742e-07
186.866 | 7.7527e-07
187.166 | 7.7001e-07
187.431 | 7.7056e-07
187.733 | 7.5458e-07
188.037 | 7.739e-07
188.344 | 7.5822e-07
188.623 | 7.3027e-07
188.939 | 7.7388e-07
189.295 | 7.7047e-07
189.552 | 7.7596e-07
189.856 | 7.7013e-07
190.188 | 7.7571e-07
190.492 | 7.7544e-07
190.745 | 7.772e-07
191.037 | 7.7349e-07
191.358 | 7.7562e-07
191.636 | 7.7124e-07
191.934 | 7.753e-07
192.294 | 7.3173e-07
192.561 | 7.7807e-07
192.831 | 7.7931e-07
193.121 | 7.722e-07
193.433 | 7.7646e-07
193.78 | 7.7833e-07
194.033 | 7.77e-07
194.329 | 7.7607e-07
194.672 | 7.7714e-07
194.922 | 7.7569e-07
195.253 | 7.7367e-07
195.534 | 7.7793e-07
195.845 | 7.7694e-07
196.14 | 7.803e-07
196.471 | 7.7828e-07
196.753 | 7.7798e-07
197.032 | 7.6414e-07
197.351 | 7.7935e-07
197.659 | 7.8103e-07
197.953 | 7.7855e-07
198.223 | 7.8038e-07
198.565 | 7.8073e-07
198.851 | 7.8065e-07
199.143 | 7.6055e-07
199.44 | 7.8254e-07
199.743 | 7.8134e-07
200.067 | 8.3779e-07
200.335 | 8.3883e-07
200.653 | 7.8272e-07
200.932 | 7.8189e-07
201.259 | 7.7547e-07
201.544 | 7.8994e-07
201.829 | 7.8844e-07
202.166 | 7.821e-07
202.473 | 7.8834e-07
202.766 | 7.8133e-07
203.059 | 7.8709e-07
203.355 | 7.8152e-07
203.654 | 7.6926e-07
203.951 | 7.824e-07
204.251 | 7.8328e-07
204.551 | 7.796e-07
204.849 | 7.8046e-07
205.169 | 7.8174e-07
205.47 | 7.7861e-07
205.771 | 7.6519e-07
206.024 | 7.6623e-07
206.343 | 7.8287e-07
206.644 | 7.8279e-07
206.948 | 7.8231e-07
207.251 | 7.8462e-07
207.52 | 7.8356e-07
207.84 | 7.8348e-07
208.142 | 7.8292e-07
208.444 | 7.8469e-07
208.762 | 7.8405e-07
209.063 | 7.941e-07
209.363 | 7.8598e-07
209.665 | 7.6165e-07
209.962 | 7.8843e-07
210.266 | 7.769e-07
210.582 | 7.4691e-07
210.832 | 8.4261e-07
211.148 | 7.8814e-07
211.447 | 8.211e-07
211.749 | 8.2348e-07
212.065 | 7.5934e-07
212.363 | 7.5832e-07
212.665 | 7.5908e-07
212.98 | 7.5818e-07
213.227 | 7.5208e-07
213.523 | 7.5654e-07
213.837 | 7.5978e-07
214.132 | 7.5995e-07
214.448 | 7.5072e-07
214.748 | 7.5923e-07
215.046 | 7.594e-07
215.362 | 7.5707e-07
215.662 | 7.5813e-07
215.979 | 7.5789e-07
216.226 | 7.6193e-07
216.525 | 7.6198e-07
216.825 | 7.6538e-07
217.142 | 7.6257e-07
217.444 | 8.1017e-07
217.745 | 7.6305e-07
218.062 | 7.5678e-07
218.363 | 7.6231e-07
218.665 | 7.5893e-07
218.967 | 7.671e-07
219.236 | 7.6714e-07
219.538 | 7.6785e-07
219.842 | 7.7069e-07
220.145 | 7.6656e-07
220.446 | 7.6842e-07
220.748 | 7.7038e-07
221.049 | 7.7681e-07
221.349 | 7.7025e-07
221.646 | 7.6805e-07
221.959 | 7.6692e-07
222.258 | 7.6953e-07
222.558 | 7.671e-07
222.858 | 7.6209e-07
223.122 | 7.6754e-07
223.44 | 7.6731e-07
223.738 | 7.6562e-07
224.039 | 7.6784e-07
224.355 | 7.6672e-07
224.655 | 7.6786e-07
224.956 | 7.6911e-07
225.255 | 7.6868e-07
225.571 | 7.6679e-07
225.822 | 7.6787e-07
226.139 | 8.3464e-07
226.439 | 7.6718e-07
226.739 | 7.6835e-07
227.057 | 7.6893e-07
227.373 | 7.6833e-07
227.623 | 7.6974e-07
227.941 | 7.6872e-07
228.252 | 7.7115e-07
228.551 | 7.7113e-07
228.848 | 8.388e-07
229.177 | 7.7065e-07
229.444 | 7.7165e-07
229.744 | 7.6647e-07
230.058 | 7.7013e-07
230.36 | 7.7112e-07
230.661 | 7.7002e-07
230.978 | 8.4039e-07
231.23 | 8.3758e-07
231.566 | 7.5692e-07
231.868 | 7.7228e-07
232.136 | 7.7289e-07
232.438 | 7.7246e-07
232.738 | 7.7228e-07
233.038 | 7.4111e-07
233.355 | 8.3749e-07
233.655 | 8.369e-07
233.955 | 8.2445e-07
234.27 | 8.3878e-07
234.57 | 8.3201e-07
234.82 | 8.4226e-07
235.138 | 8.3854e-07
235.437 | 8.3927e-07
235.737 | 8.3967e-07
236.055 | 8.4016e-07
236.355 | 8.4143e-07
236.653 | 8.4071e-07
236.954 | 8.398e-07
237.255 | 8.4148e-07
237.522 | 8.3987e-07
237.823 | 8.3934e-07
238.121 | 8.3394e-07
238.423 | 8.4144e-07
238.739 | 8.4194e-07
239.04 | 8.4185e-07
239.338 | 8.4287e-07
239.656 | 8.0951e-07
239.956 | 8.4285e-07
240.274 | 8.3854e-07
240.523 | 8.4187e-07
240.823 | 8.4385e-07
241.14 | 8.4336e-07
241.44 | 8.3031e-07
241.741 | 8.4395e-07
242.04 | 8.4363e-07
242.358 | 8.4508e-07
242.656 | 8.4301e-07
242.956 | 8.4258e-07
243.259 | 8.4458e-07
243.523 | 8.4263e-07
243.823 | 8.3616e-07
244.139 | 8.2774e-07
244.436 | 8.4521e-07
244.732 | 8.4507e-07
245.047 | 8.3154e-07
245.345 | 8.4679e-07
245.645 | 7.8006e-07
245.959 | 7.7969e-07
246.261 | 7.733e-07
246.56 | 7.7088e-07
246.828 | 7.7724e-07
247.144 | 7.7347e-07
247.446 | 7.7589e-07
247.747 | 7.7497e-07
248.047 | 7.6416e-07
248.347 | 7.725e-07
248.664 | 7.8335e-07
248.966 | 7.8409e-07
249.268 | 7.6991e-07
249.585 | 7.8429e-07
249.883 | 7.7277e-07
250.136 | 7.8151e-07
250.452 | 7.7552e-07
250.753 | 7.8331e-07
251.053 | 7.8442e-07
251.37 | 7.6674e-07
251.62 | 7.8049e-07
251.922 | 7.6869e-07
252.221 | 7.8557e-07
252.539 | 7.7309e-07
252.838 | 7.7927e-07
253.155 | 7.7291e-07
253.457 | 7.8638e-07
253.758 | 7.859e-07
254.023 | 7.8613e-07
254.323 | 7.8522e-07
254.639 | 7.687e-07
254.94 | 7.8565e-07
255.24 | 7.6223e-07
255.54 | 7.8675e-07
255.858 | 7.8841e-07
256.158 | 7.8678e-07
256.473 | 7.8745e-07
256.723 | 7.891e-07
257.025 | 7.8694e-07
257.341 | 7.7434e-07
257.641 | 8.4966e-07
257.94 | 8.5442e-07
258.255 | 8.5222e-07
258.556 | 8.2827e-07
258.857 | 7.8612e-07
259.157 | 7.8369e-07
259.459 | 7.8612e-07
259.773 | 7.8268e-07
260.024 | 7.8013e-07
260.321 | 7.7441e-07
260.64 | 7.8361e-07
260.939 | 7.8787e-07
261.239 | 7.8909e-07
261.552 | 7.8182e-07
261.848 | 7.6776e-07
262.146 | 7.7414e-07
262.446 | 7.8523e-07
262.746 | 7.8991e-07
263.045 | 7.8728e-07
263.362 | 7.9072e-07
263.663 | 7.9e-07
263.963 | 7.8916e-07
264.264 | 7.9072e-07
264.53 | 7.9313e-07
264.831 | 8.0202e-07
265.148 | 7.9423e-07
265.45 | 7.8825e-07
265.751 | 7.9938e-07
266.068 | 7.925e-07
266.368 | 7.8661e-07
266.669 | 7.9058e-07
266.985 | 7.8776e-07
267.236 | 7.9059e-07
267.554 | 7.9162e-07
267.853 | 7.8938e-07
268.17 | 7.825e-07
268.421 | 7.8995e-07
268.721 | 7.926e-07
269.038 | 8.2572e-07
269.338 | 7.9377e-07
269.654 | 7.9192e-07
269.956 | 7.8758e-07
270.256 | 8.0302e-07
270.574 | 7.8736e-07
270.823 | 7.9169e-07
271.139 | 7.8421e-07
271.439 | 7.9272e-07
271.756 | 7.9363e-07
272.056 | 7.9285e-07
272.357 | 7.9298e-07
272.656 | 7.9454e-07
272.922 | 7.9606e-07
273.222 | 7.9455e-07
273.54 | 8.5198e-07
273.84 | 8.3508e-07
274.141 | 8.5445e-07
274.456 | 7.8849e-07
274.757 | 7.8298e-07
275.022 | 7.7869e-07
275.321 | 7.8284e-07
275.64 | 7.9011e-07
275.938 | 7.9307e-07
276.238 | 7.914e-07
276.539 | 7.9273e-07
276.857 | 7.9449e-07
277.155 | 7.9333e-07
277.472 | 7.9276e-07
277.723 | 7.9348e-07
278.041 | 7.8627e-07
278.339 | 7.9298e-07
278.641 | 7.9459e-07
278.956 | 7.9057e-07
279.255 | 7.9666e-07
279.552 | 7.8695e-07
279.866 | 7.8935e-07
280.165 | 7.9749e-07
280.464 | 7.9752e-07
280.78 | 7.9287e-07
281.028 | 7.9553e-07
281.329 | 7.8736e-07
281.63 | 7.8434e-07
281.947 | 7.9536e-07
282.246 | 7.9775e-07
282.564 | 8.6026e-07
282.866 | 8.5765e-07
283.182 | 8.5934e-07
283.432 | 8.6285e-07
283.749 | 8.5653e-07
284.049 | 8.5642e-07
284.349 | 7.946e-07
284.668 | 8.0091e-07
284.969 | 7.9954e-07
285.286 | 7.9939e-07
285.535 | 8.0287e-07
285.837 | 8.0357e-07
286.153 | 8.0086e-07
286.453 | 8.0999e-07
286.72 | 8.0674e-07
287.021 | 8.0579e-07
287.336 | 8.1113e-07
287.64 | 8.0904e-07
287.938 | 8.1038e-07
288.255 | 8.1018e-07
288.556 | 8.0867e-07
288.855 | 8.0983e-07
289.156 | 8.0985e-07
289.457 | 8.0466e-07
289.723 | 8.1062e-07
290.023 | 8.0743e-07
290.339 | 8.0889e-07
290.64 | 8.0057e-07
290.939 | 8.1199e-07
291.257 | 7.9541e-07
291.555 | 8.1039e-07
291.856 | 8.1278e-07
292.123 | 8.1315e-07
292.423 | 8.0982e-07
292.74 | 8.1638e-07
293.04 | 8.0714e-07
293.339 | 8.1548e-07
293.655 | 8.1308e-07
293.957 | 8.7163e-07
294.255 | 8.8296e-07
294.555 | 8.7146e-07
294.822 | 8.1363e-07
295.138 | 8.1852e-07
295.438 | 8.0943e-07
295.738 | 8.1565e-07
296.056 | 8.122e-07
296.373 | 8.127e-07
296.623 | 8.1929e-07
296.922 | 8.2031e-07
297.239 | 8.1942e-07
297.539 | 8.2094e-07
297.839 | 8.1549e-07
298.155 | 8.2013e-07
298.455 | 8.1892e-07
298.753 | 8.1585e-07
299.068 | 8.2291e-07
299.365 | 8.2379e-07
299.681 | 8.2013e-07
299.929 | 8.7854e-07
300.229 | 8.18e-07
300.545 | 8.1779e-07
300.845 | 8.2388e-07
301.145 | 8.1958e-07
301.462 | 8.8638e-07
301.763 | 8.8826e-07
302.064 | 8.909e-07
302.33 | 8.9066e-07
302.648 | 8.1786e-07
302.966 | 8.2095e-07
303.282 | 8.0981e-07
303.532 | 8.2519e-07
303.832 | 8.1925e-07
304.151 | 8.1996e-07
304.451 | 8.0995e-07
304.769 | 8.0998e-07
305.069 | 8.1671e-07
305.369 | 8.2078e-07
305.636 | 8.8717e-07
305.935 | 8.8703e-07
306.253 | 8.8221e-07
306.553 | 8.8224e-07
306.87 | 8.905e-07
307.12 | 8.89e-07
307.487 | 8.8898e-07
307.739 | 9.502e-07
308.054 | 8.8776e-07
308.355 | 8.2987e-07
308.672 | 8.2618e-07
308.92 | 8.247e-07
309.239 | 8.8659e-07
309.555 | 8.8609e-07
309.821 | 9.5266e-07
310.154 | 9.1748e-07
310.453 | 8.1791e-07
310.722 | 8.179e-07
311.038 | 7.7639e-07
311.339 | 8.2267e-07
311.622 | 7.5978e-07
311.94 | 7.5562e-07
312.255 | 8.2325e-07
312.522 | 8.1757e-07
312.84 | 8.2269e-07
313.139 | 8.0418e-07
313.439 | 8.2284e-07
313.756 | 8.2748e-07
314.057 | 8.2894e-07
314.372 | 7.9389e-07
314.622 | 2.4264e-07
314.939 | 7.3235e-07
315.242 | -2.1832e-10
315.54 | -2.0846e-10
315.857 | -2.0969e-10
316.125 | -2.0959e-10
316.424 | -2.0896e-10
316.741 | -2.1011e-10
317.04 | -2.1026e-10
317.358 | -2.0995e-10
317.657 | -2.0928e-10
317.924 | -2.0901e-10
318.24 | -2.1029e-10
318.539 | 8.3965e-07
318.974 | 8.3481e-07
319.141 | 6.5796e-07
319.44 | 8.6368e-08
319.739 | 3.6448e-08
320.04 | 8.3577e-07
320.449 | 8.3455e-07