## Settings
Sample Info | vr2, dot b1, e-irrad 1500mkC, 20K/min, run 04
Comments | +1/+1/-6 V
Additional Comments | 20 K/min
Major Measurement Parameters
Starting Temperature | 273.711
Initial Temperature | 80.5
Final Temperature | 320
Preliminary Voltage | 1
Pulse Voltage | 1
Pulse Time | 20
Wait Time | 0
Measurement Voltage | -6
Subsidiary Measurement Parameters
Step | 0.3
Accuracy Step | 0.1
Accuracy Stable | 0.5
Accuracy End | 0.2
Lakeshore TC Parameters
Ramp | 20
Range | 3
P | 100
I | 50
D | 20
Keithley SM Parameters
NPLC | 5
Measurecount | 1
Time
Date | 28.3.2024
Clock | 15:30:32

## Stabilization
Temperature | Current | Temp Rate
272.577 | -1.488e-10 | 0
271.688 | -2.173e-10 | -34.2699
270.855 | -2.1649e-10 | -33.1373
269.887 | -2.1782e-10 | -34.5085
269.075 | -2.1921e-10 | -33.7088
268.243 | -2.1907e-10 | -33.4184
267.363 | -2.187e-10 | -33.6276
266.557 | -2.1882e-10 | -33.2573
265.733 | -2.1825e-10 | -33.0408
264.748 | -2.1851e-10 | -33.5984
263.992 | -2.1966e-10 | -36.8121
263.089 | -2.1813e-10 | -45.785
262.188 | -2.1803e-10 | -66.6704
261.391 | -2.1959e-10 | -144.6271
260.518 | -2.1975e-10 | -233.717
259.646 | -2.1901e-10 | -32.453
258.843 | -2.1932e-10 | -32.3183
257.973 | -2.1873e-10 | -32.3756
257.145 | -2.1818e-10 | -596.4146
256.446 | -2.1894e-10 | -32.1024
255.599 | -2.1917e-10 | -32.1142
254.716 | -2.1977e-10 | -32.2
254.031 | -2.1947e-10 | -31.9452
253.162 | -2.1785e-10 | -32.0046
252.338 | -2.1796e-10 | -31.9755
251.641 | -2.1653e-10 | -31.7839
250.795 | -2.1679e-10 | -31.8194
250.03 | -2.1715e-10 | -31.7413
249.251 | -2.1785e-10 | -31.6645
248.339 | -2.1789e-10 | -31.7878
247.583 | -2.1706e-10 | -31.6984
246.869 | -2.1754e-10 | -31.5626
245.953 | -2.1723e-10 | -31.6628
245.246 | -2.1822e-10 | -31.5283
244.354 | -2.1886e-10 | -31.5986
243.604 | -2.1774e-10 | -31.5149
242.856 | -2.1926e-10 | -31.4439
242.152 | -2.1938e-10 | -31.3228
241.341 | -2.1799e-10 | -31.3167
240.641 | -2.1773e-10 | -31.2071
239.758 | -2.183e-10 | -31.2664
239.095 | -2.1833e-10 | -31.1233
238.446 | -2.1854e-10 | -30.9844
237.747 | -2.1748e-10 | -30.888
236.957 | -2.1821e-10 | -30.8709
236.263 | -2.1782e-10 | -30.7783
235.597 | -2.1865e-10 | -30.6615
234.912 | -2.1794e-10 | -30.5611
234.257 | -2.1761e-10 | -30.4403
233.464 | -2.1861e-10 | -30.4439
232.838 | -2.1755e-10 | -30.3165
232.115 | -2.1723e-10 | -30.2638
231.457 | -2.1814e-10 | -30.159
230.927 | -2.1833e-10 | -29.9766
230.202 | -2.1803e-10 | -29.9359
229.467 | -2.1839e-10 | -29.9056
228.883 | -2.1843e-10 | -29.7502
228.192 | -2.178e-10 | -29.6935
227.583 | -2.1871e-10 | -29.5848
226.985 | -2.1769e-10 | -29.4677
226.288 | -2.1722e-10 | -29.421
225.715 | -2.1735e-10 | -29.2936
225.056 | -2.1818e-10 | -29.2314
224.424 | -2.1871e-10 | -29.1483
223.896 | -2.1899e-10 | -29.0103
223.234 | -2.1922e-10 | -28.9534
222.808 | -2.1808e-10 | -28.7655
222.267 | -2.1843e-10 | -28.6477
221.739 | -2.1766e-10 | -28.5269
221.369 | -2.1885e-10 | -28.3198
220.851 | -2.1798e-10 | -28.1963
220.5 | -2.1851e-10 | -27.9923
219.964 | -2.1998e-10 | -27.8849
219.59 | -2.2058e-10 | -27.7002
219.074 | -2.1939e-10 | -27.5934
218.596 | -2.1958e-10 | -27.4718
218.181 | -2.1864e-10 | -27.323
217.636 | -2.1908e-10 | -27.2329
217.269 | -2.1832e-10 | -27.0605
216.728 | -2.1804e-10 | -26.9821
216.467 | -2.1806e-10 | -26.767
215.888 | -2.1872e-10 | -26.7136
215.61 | -2.1784e-10 | -26.5128
215.066 | -2.1847e-10 | -26.4443
214.816 | -2.1763e-10 | -26.2445
214.344 | -2.1859e-10 | -26.1502
214.078 | -2.1776e-10 | -25.9654
213.662 | -2.1787e-10 | -25.8499
213.352 | -2.186e-10 | -25.6874
213.002 | -2.183e-10 | -25.55
212.655 | -2.1785e-10 | -25.4128
212.283 | -2.169e-10 | -25.2902
211.919 | -2.1723e-10 | -25.1694
211.617 | -2.1771e-10 | -25.0241
211.297 | -2.184e-10 | -24.8899
210.94 | -2.1856e-10 | -24.7713
210.695 | -2.1908e-10 | -24.6107
210.36 | -2.186e-10 | -24.4879
210.126 | -2.1853e-10 | -24.332
209.882 | -2.1875e-10 | -24.1788
209.619 | -2.1848e-10 | -24.0378
209.395 | -2.1804e-10 | -23.8851
209.211 | -2.1715e-10 | -23.7181
209.058 | -2.1826e-10 | -23.5414
208.944 | -2.1899e-10 | -23.3551
208.909 | -2.1913e-10 | -23.1427
208.883 | -2.1888e-10 | -22.9204
208.872 | -2.1926e-10 | -22.7076
208.668 | -2.2001e-10 | -22.5656
208.681 | -2.194e-10 | -22.3475
208.694 | -2.1881e-10 | -22.1355
208.705 | -2.2001e-10 | -21.9333
208.692 | -2.1985e-10 | -21.7374
208.701 | -2.2064e-10 | -21.5377
208.645 | -2.1961e-10 | -21.363
208.663 | -2.1876e-10 | -21.171
208.66 | -2.1934e-10 | -20.9871
208.674 | -2.1977e-10 | -20.8004
208.68 | -2.1968e-10 | -20.6204
208.687 | -2.191e-10 | -20.4415
208.484 | -2.1888e-10 | -20.3324
208.463 | -2.1896e-10 | -20.1676
208.446 | -2.2022e-10 | -20.0057
208.272 | -2.1897e-10 | -19.8951
208.282 | -2.1971e-10 | -19.7277
208.254 | -2.1858e-10 | -19.5772
208.201 | -2.2014e-10 | -19.4361
208.113 | -2.2039e-10 | -19.3067
208.038 | -2.1977e-10 | -19.1717
208.042 | -2.194e-10 | -19.0213
208.044 | -2.2044e-10 | -18.8727
208.031 | -2.1898e-10 | -18.7314
207.776 | -2.2028e-10 | -18.6588
207.747 | -2.2038e-10 | -18.5253
207.557 | -2.2031e-10 | -18.4389
207.517 | -2.1985e-10 | -18.308
207.505 | -2.1982e-10 | -18.174
207.485 | -2.2051e-10 | -18.0463
207.397 | -2.1989e-10 | -17.9373
207.377 | -2.2042e-10 | -17.8096
207.362 | -2.2082e-10 | -17.6847
207.339 | -2.2002e-10 | -17.5638
207.315 | -2.2042e-10 | -17.4379
207.2 | -2.2135e-10 | -17.3434
207.075 | -2.2062e-10 | -17.2554
207.049 | -2.2147e-10 | -17.1408
206.986 | -2.2153e-10 | -17.0385
206.953 | -2.2165e-10 | -16.9306
206.818 | -2.2182e-10 | -16.8481
206.782 | -2.2075e-10 | -16.7439
206.748 | -2.2156e-10 | -16.6404
206.695 | -2.2121e-10 | -16.5412
206.66 | -2.2067e-10 | -16.4403
206.618 | -2.2153e-10 | -16.3435
206.575 | -2.2173e-10 | -16.2462
206.528 | -2.2128e-10 | -16.15
206.48 | -2.2125e-10 | -16.0584
206.431 | -2.2011e-10 | -15.9661
206.379 | -2.2122e-10 | -15.8764
206.331 | -2.2093e-10 | -15.7869
206.277 | -2.2056e-10 | -15.701
206.183 | -2.2065e-10 | -15.6239
206.098 | -2.2067e-10 | -15.5471
206.041 | -2.2195e-10 | -15.4632
205.969 | -2.214e-10 | -15.3836
205.906 | -2.2125e-10 | -15.3035
205.845 | -2.2174e-10 | -15.2249
205.781 | -2.2175e-10 | -15.148
205.71 | -2.2118e-10 | -15.0705
205.617 | -2.2286e-10 | -15.0014
205.551 | -2.2154e-10 | -14.9259
205.483 | -2.2165e-10 | -14.8519
205.416 | -2.209e-10 | -14.7776
205.347 | -2.2011e-10 | -14.7073
205.263 | -2.2136e-10 | -14.6414
205.074 | -2.2213e-10 | -14.5969
204.945 | -2.2192e-10 | -14.5392
204.867 | -2.2202e-10 | -14.4725
204.792 | -2.2118e-10 | -14.4073
204.69 | -2.2117e-10 | -14.3474
204.61 | -2.2118e-10 | -14.2834
204.526 | -2.2072e-10 | -14.2176
204.436 | -2.2127e-10 | -14.1561
204.346 | -2.2055e-10 | -14.0969
204.246 | -2.202e-10 | -14.0404
204.054 | -2.2128e-10 | -14.0032
203.873 | -2.2222e-10 | -13.9638
203.748 | -2.2199e-10 | -13.9138
203.64 | -2.216e-10 | -13.8609
203.534 | -2.2236e-10 | -13.8074
203.429 | -2.2223e-10 | -13.7541
203.325 | -2.2097e-10 | -13.7015
203.217 | -2.1986e-10 | -13.6514
203.11 | -2.212e-10 | -13.6012
202.987 | -2.205e-10 | -13.5541
202.872 | -2.2135e-10 | -13.5062
202.752 | -2.2052e-10 | -13.4594
202.625 | -2.1981e-10 | -13.4156
202.506 | -2.202e-10 | -13.3698
202.376 | -2.2086e-10 | -13.3267
202.253 | -2.212e-10 | -13.2827
202.132 | -2.2015e-10 | -13.2381
202.004 | -2.2102e-10 | -13.1945
201.883 | -2.2104e-10 | -13.1517
201.761 | -2.2029e-10 | -13.1091
201.64 | -2.2055e-10 | -13.0661
201.517 | -2.2021e-10 | -13.0237
201.39 | -2.1992e-10 | -12.9831
201.259 | -2.2043e-10 | -12.944
201.129 | -2.205e-10 | -12.9051
200.998 | -2.2089e-10 | -12.8673
200.86 | -2.2059e-10 | -12.8287
200.731 | -2.2041e-10 | -12.7907
200.604 | -2.2069e-10 | -12.7533
200.475 | -2.1982e-10 | -12.7152
200.347 | -2.2108e-10 | -12.6778
200.212 | -2.208e-10 | -12.6422
200.073 | -2.2049e-10 | -12.6076
199.938 | -2.2058e-10 | -12.5729
199.804 | -2.2081e-10 | -12.5375
199.666 | -2.1919e-10 | -12.5038
199.509 | -2.2094e-10 | -12.4735
199.363 | -2.2102e-10 | -12.442
199.221 | -2.201e-10 | -12.4096
199.08 | -2.1973e-10 | -12.3763
198.931 | -2.2069e-10 | -12.3443
198.795 | -2.2021e-10 | -12.3116
198.648 | -2.208e-10 | -12.2814
198.495 | -2.2204e-10 | -12.2527
198.344 | -2.2087e-10 | -12.2233
198.179 | -2.2013e-10 | -12.1958
198.019 | -2.2132e-10 | -12.1664
197.84 | -2.1969e-10 | -12.1411
197.657 | -2.211e-10 | -12.1182
197.481 | -2.2013e-10 | -12.0946
197.311 | -2.1972e-10 | -12.0702
197.138 | -2.2039e-10 | -12.0458
196.963 | -2.2086e-10 | -12.0219
196.773 | -2.2059e-10 | -12.0003
196.594 | -2.2018e-10 | -11.9774
196.412 | -2.2026e-10 | -11.9557
196.222 | -2.1963e-10 | -11.9352
196.029 | -2.1977e-10 | -11.9156
195.828 | -2.2084e-10 | -11.8975
195.622 | -2.2098e-10 | -11.8798
195.404 | -2.2059e-10 | -11.8629
195.191 | -2.2021e-10 | -11.8465
194.979 | -2.2114e-10 | -11.8305
194.765 | -2.2099e-10 | -11.8151
194.547 | -2.2054e-10 | -11.8001
194.335 | -2.1882e-10 | -11.7841
194.125 | -2.1885e-10 | -11.7681
193.854 | -2.2003e-10 | -11.7609
193.609 | -2.195e-10 | -11.7509
193.329 | -2.1823e-10 | -11.7458
193.068 | -2.191e-10 | -11.7378
192.817 | -2.1879e-10 | -11.7281
192.573 | -2.19e-10 | -11.7176
192.331 | -2.1935e-10 | -11.7072
192.078 | -2.1901e-10 | -11.6972
191.793 | -2.1929e-10 | -11.6925
191.525 | -2.2e-10 | -11.6861
191.257 | -2.1896e-10 | -11.6793
190.994 | -2.1908e-10 | -11.6717
190.726 | -2.1995e-10 | -11.6652
190.459 | -2.1939e-10 | -11.659
190.182 | -2.2073e-10 | -11.6541
189.887 | -2.1939e-10 | -11.6517
189.607 | -2.1938e-10 | -11.6469
189.321 | -2.1934e-10 | -11.6432
189.032 | -2.1962e-10 | -11.6398
188.743 | -2.1979e-10 | -11.6365
188.437 | -2.199e-10 | -11.6355
188.148 | -2.2053e-10 | -11.6324
187.836 | -2.1859e-10 | -11.6318
187.504 | -2.1978e-10 | -11.6334
187.201 | -2.2067e-10 | -11.6322
186.878 | -2.1942e-10 | -11.6337
186.499 | -2.204e-10 | -11.6426
186.048 | -2.1828e-10 | -11.6614
185.558 | -2.1876e-10 | -11.6849
185.146 | -2.1805e-10 | -11.6975
184.802 | -2.1727e-10 | -11.7016
184.447 | -2.1804e-10 | -11.7073
184.088 | -2.1886e-10 | -11.7128
183.766 | -2.1919e-10 | -11.7137
183.457 | -2.1897e-10 | -11.7128
183.115 | -2.1865e-10 | -11.7156
182.766 | -2.1877e-10 | -11.7196
182.368 | -2.1918e-10 | -11.7308
181.904 | -2.1936e-10 | -11.7504
181.478 | -2.1995e-10 | -11.7649
181.092 | -2.1939e-10 | -11.7735
180.744 | -2.2034e-10 | -11.7751
180.292 | -2.2054e-10 | -11.791
179.857 | -2.2033e-10 | -11.804
179.462 | -2.1917e-10 | -11.8112
178.95 | -2.1937e-10 | -11.8347
178.37 | -2.1937e-10 | -11.8679
177.769 | -2.2002e-10 | -11.9032
177.179 | -2.2101e-10 | -11.937
176.624 | -2.2034e-10 | -11.9658
176.102 | -2.2026e-10 | -11.989
175.667 | -2.1982e-10 | -12.0031
175.217 | -2.1999e-10 | -12.0189
174.757 | -2.1845e-10 | -12.0359
174.349 | -2.1882e-10 | -12.0458
173.921 | -2.1935e-10 | -12.0575
173.409 | -2.1862e-10 | -12.0805
172.847 | -2.2026e-10 | -12.1091
172.281 | -2.1925e-10 | -12.1371
171.77 | -2.1896e-10 | -12.1589
171.324 | -2.1985e-10 | -12.1731
170.854 | -2.1961e-10 | -12.1901
170.22 | -2.1877e-10 | -12.226
169.558 | -2.2027e-10 | -12.2658
168.895 | -2.2062e-10 | -12.304
168.128 | -2.1924e-10 | -12.3553
167.349 | -2.1906e-10 | -12.408
166.513 | -2.1934e-10 | -12.4666
165.701 | -2.1931e-10 | -12.5217
164.762 | -2.1897e-10 | -12.5919
163.858 | -2.1905e-10 | -12.6572
162.905 | -2.1998e-10 | -12.728
161.947 | -2.1965e-10 | -12.7988
161.203 | -2.1944e-10 | -12.8443
160.528 | -2.1924e-10 | -12.8821
159.957 | -2.1958e-10 | -12.9073
159.436 | -2.182e-10 | -12.927
158.997 | -2.1857e-10 | -12.9371
158.568 | -2.1794e-10 | -12.9458
158.076 | -2.1904e-10 | -12.9615
157.598 | -2.1944e-10 | -12.976
157.117 | -2.186e-10 | -12.9909
156.52 | -2.1841e-10 | -13.0183
155.818 | -2.193e-10 | -13.0562
155.112 | -2.1923e-10 | -13.0955
154.495 | -2.1939e-10 | -13.1249
153.969 | -2.1805e-10 | -13.1443
153.473 | -2.1849e-10 | -13.1598
153.054 | -2.1985e-10 | -13.1669
152.654 | -2.1851e-10 | -13.1711
152.246 | -2.1809e-10 | -13.1766
151.879 | -2.2008e-10 | -13.1778
151.522 | -2.1963e-10 | -13.1779
151.181 | -2.1913e-10 | -13.1756
150.82 | -2.1778e-10 | -13.1761
150.487 | -2.1879e-10 | -13.1734
150.159 | -2.1898e-10 | -13.1701
149.818 | -2.1914e-10 | -13.1683
149.495 | -2.1877e-10 | -13.1647
149.176 | -2.1951e-10 | -13.1601
148.842 | -2.1961e-10 | -13.1572
148.525 | -2.1885e-10 | -13.1532
148.221 | -2.207e-10 | -13.1473
147.895 | -2.1957e-10 | -13.1436
147.511 | -2.2009e-10 | -13.1466
146.979 | -2.2102e-10 | -13.1647
146.385 | -2.2064e-10 | -13.1892
145.817 | -2.2004e-10 | -13.2108
145.019 | -2.2023e-10 | -13.2564
144.238 | -2.2077e-10 | -13.3003
143.474 | -2.2084e-10 | -13.3417
142.72 | -2.2012e-10 | -13.3817
141.966 | -2.1924e-10 | -13.4219
141.08 | -2.1953e-10 | -13.4751
140.039 | -2.1929e-10 | -13.5429
139.137 | -2.1768e-10 | -13.5975
138.318 | -2.179e-10 | -13.6431
137.676 | -2.1854e-10 | -13.6705
137.104 | -2.1935e-10 | -13.6901
136.643 | -2.1878e-10 | -13.6994
136.232 | -2.1742e-10 | -13.7032
135.861 | -2.179e-10 | -13.7034
135.475 | -2.1715e-10 | -13.7049
135.133 | -2.185e-10 | -13.7019
134.817 | -2.194e-10 | -13.6956
134.504 | -2.181e-10 | -13.6885
134.208 | -2.1807e-10 | -13.681
133.949 | -2.1962e-10 | -13.6697
133.7 | -2.1899e-10 | -13.6576
133.438 | -2.1786e-10 | -13.6462
133.181 | -2.1875e-10 | -13.635
132.783 | -2.1943e-10 | -13.638
132.227 | -2.1945e-10 | -13.6556
131.667 | -2.188e-10 | -13.6739
131.058 | -2.1813e-10 | -13.6956
130.317 | -2.1762e-10 | -13.7312
129.331 | -2.1754e-10 | -13.7895
128.371 | -2.1788e-10 | -13.8454
127.447 | -2.1831e-10 | -13.8976
126.592 | -2.1817e-10 | -13.943
125.711 | -2.181e-10 | -13.9911
124.713 | -2.1829e-10 | -14.0487
123.581 | -2.198e-10 | -14.1185
122.49 | -2.1815e-10 | -14.1851
121.667 | -2.1807e-10 | -14.2256
120.881 | -2.1677e-10 | -14.263
120.078 | -2.1834e-10 | -14.3018
119.065 | -2.1745e-10 | -14.3595
118.17 | -2.1696e-10 | -14.4062
117.216 | -2.1808e-10 | -14.4583
116.114 | -2.1739e-10 | -14.524
115.202 | -2.1682e-10 | -14.5717
114.206 | -2.1711e-10 | -14.6269
113.163 | -2.1747e-10 | -14.6865
112.17 | -2.1798e-10 | -14.7402
111.334 | -2.186e-10 | -14.7799
110.309 | -2.1794e-10 | -14.8371
108.891 | -2.1858e-10 | -14.9293
107.291 | -2.1822e-10 | -15.0378
105.738 | -2.1806e-10 | -15.1418
104.287 | -2.1692e-10 | -15.2353
103.29 | -2.1771e-10 | -15.2876
102.322 | -2.1733e-10 | -15.336
101.145 | -2.1817e-10 | -15.4044
99.6947 | -2.1727e-10 | -15.4968
98.4484 | -2.1881e-10 | -15.5708
97.481 | -2.182e-10 | -15.6193
96.2306 | -2.183e-10 | -15.6917
94.6032 | -2.1753e-10 | -15.7972
92.4534 | -2.1868e-10 | -15.9482
90.8048 | -2.1758e-10 | -16.0551
90.3038 | -2.1774e-10 | -16.0605
89.5576 | -2.1659e-10 | -16.0875
87.7967 | -2.187e-10 | -16.2028
84.7046 | -2.1869e-10 | -16.4349
83.6711 | -2.1845e-10 | -16.485
82.7111 | -2.1817e-10 | -16.5293
81.9319 | -2.1793e-10 | -16.5576
81.5717 | -2.1707e-10 | -16.5487
81.3299 | -2.1759e-10 | -16.5304
81.1659 | -2.1917e-10 | -16.5054
80.9904 | -2.1902e-10 | -16.4816
80.8228 | -2.178e-10 | -16.4562
80.7186 | -2.1843e-10 | -16.4258
80.6324 | -2.1914e-10 | -16.3948
80.6022 | -2.1935e-10 | -16.3592
80.6295 | -2.1778e-10 | -16.3187
80.6133 | -2.1747e-10 | -16.2819
80.5788 | -2.1728e-10 | -16.247
80.5659 | -2.1789e-10 | -16.21
80.6185 | -2.1683e-10 | -16.1681

## Pulse
Temperature | Current | Time
80.6324 | -2.181e-10 | 0.91692
80.6689 | -2.1826e-10 | 2.522
80.6778 | -2.1821e-10 | 4.1704
80.6697 | -2.1876e-10 | 5.7842
80.6431 | -2.183e-10 | 7.3879
80.6004 | -2.1831e-10 | 9.0069
80.5777 | -2.1741e-10 | 10.6409
80.5186 | -2.1764e-10 | 12.2598
80.4927 | -2.1781e-10 | 13.8749
80.4329 | -2.1585e-10 | 15.5018
80.3885 | -2.1718e-10 | 17.1179
80.3467 | -2.17e-10 | 18.768
80.3243 | -2.1736e-10 | 20.394

## Measurements
Temperature | Current | Temp Rate
80.2798 | -8.5497e-10 | 0
80.4271 | -2.8855e-10 | 0.97685
80.776 | -2.8064e-10 | 2.9579
81.0835 | -2.7577e-10 | 4.4397
81.4299 | -2.6166e-10 | 5.9144
81.8322 | -2.7237e-10 | 7.426
82.2584 | -2.5933e-10 | 8.8471
83.5896 | -2.5481e-10 | 12.4697
84.586 | -2.2585e-10 | 14.3599
85.0687 | -5.211e-10 | 15.2439
86.5108 | -2.5579e-10 | 27.5894
87.5003 | -2.5173e-10 | 32.7306
87.905 | -2.5229e-10 | 40.025
88.2975 | -2.5163e-10 | 122.2211
88.7248 | -2.5173e-10 | 270.1708
89.9097 | -2.1767e-10 | 18.7915
90.9665 | -2.2268e-10 | 19.1236
91.3052 | -2.2636e-10 | 19.2182
91.6435 | -2.1941e-10 | 758.9243
91.9763 | -2.2596e-10 | 19.3643
92.3118 | -2.2027e-10 | 19.3973
92.6469 | -2.1992e-10 | 19.4506
92.9749 | -2.2231e-10 | 19.5208
93.2981 | -2.2761e-10 | 19.6079
93.6186 | -2.5293e-10 | 19.5963
93.9301 | -2.1897e-10 | 19.6631
94.1739 | -2.9739e-10 | 19.5831
94.491 | -2.4081e-10 | 19.6168
94.6494 | -2.4599e-10 | 19.4274
94.9399 | -2.4518e-10 | 19.4289
95.2392 | -2.4464e-10 | 19.4408
95.5987 | -2.4397e-10 | 19.4784
95.8898 | -2.4528e-10 | 19.4728
96.217 | -2.4575e-10 | 19.5176
96.5046 | -2.435e-10 | 19.5516
96.843 | -2.4507e-10 | 19.5769
97.1148 | -2.4371e-10 | 19.5841
97.4693 | -2.4225e-10 | 19.6065
97.7878 | -2.4251e-10 | 19.6267
98.1021 | -2.429e-10 | 19.648
98.4182 | -2.4222e-10 | 19.6682
98.7033 | -2.4307e-10 | 19.6618
99.0161 | -2.1864e-10 | 19.6738
99.3185 | -2.1845e-10 | 19.7078
99.6239 | -2.6808e-10 | 19.7188
99.8418 | -2.3458e-10 | 19.6437
100.042 | -3.7469e-10 | 19.5311
100.323 | -2.1886e-10 | 19.5429
100.549 | -2.1915e-10 | 19.4706
100.867 | -2.1754e-10 | 19.4989
101.162 | -2.1903e-10 | 19.5032
101.498 | -2.1973e-10 | 19.5373
101.835 | -2.4983e-10 | 19.5758
102.177 | -2.1778e-10 | 19.5797
102.51 | -2.1833e-10 | 19.6134
102.846 | -2.1804e-10 | 19.6417
103.177 | -2.1768e-10 | 19.6759
103.509 | -2.1732e-10 | 19.7273
103.833 | -2.1763e-10 | 19.7282
104.124 | -2.1775e-10 | 19.7508
104.442 | -2.1743e-10 | 19.7624
104.763 | -2.1808e-10 | 19.7772
105.079 | -2.1772e-10 | 19.7915
106.371 | -2.182e-10 | 19.8461
107.303 | -2.1723e-10 | 19.8843
107.608 | -2.1724e-10 | 19.8876
107.983 | -2.1832e-10 | 19.8907
108.29 | -2.178e-10 | 19.8955
108.592 | -2.1705e-10 | 19.8996
108.88 | -2.1821e-10 | 19.8936
109.209 | -2.1829e-10 | 19.8858
109.506 | -2.1907e-10 | 19.8805
109.776 | -2.1802e-10 | 19.8662
110.039 | -2.1845e-10 | 19.865
110.324 | -2.1837e-10 | 19.8579
110.619 | -2.1793e-10 | 19.8536
110.954 | -2.1727e-10 | 19.8471
111.254 | -2.1822e-10 | 19.8662
111.544 | -2.1783e-10 | 19.8559
111.842 | -2.1791e-10 | 19.8573
112.142 | -2.1792e-10 | 19.8585
112.477 | -2.1922e-10 | 19.8477
112.769 | -2.1947e-10 | 19.8438
113.072 | -2.1845e-10 | 19.8672
113.375 | -2.1857e-10 | 19.8473
113.645 | -2.1812e-10 | 19.8527
113.92 | -2.183e-10 | 19.8393
114.218 | -2.1861e-10 | 19.8393
114.523 | -2.1849e-10 | 19.8421
114.836 | -2.1927e-10 | 19.7944
115.11 | -2.2925e-10 | 19.7809
115.434 | -2.2228e-10 | 19.727
115.731 | -2.7414e-10 | 19.7431
116.023 | -2.569e-10 | 19.6838
116.298 | -2.5042e-10 | 19.6165
116.688 | -2.4634e-10 | 19.6162
117.022 | -2.445e-10 | 19.6346
117.416 | -2.4297e-10 | 19.6614
117.779 | -2.4183e-10 | 19.7098
118.15 | -2.4124e-10 | 19.7458
119.41 | -2.3954e-10 | 19.8559
120.422 | -2.3722e-10 | 19.9034
120.744 | -2.3721e-10 | 19.9112
121.077 | -2.3578e-10 | 19.9407
121.405 | -2.3547e-10 | 19.9524
121.767 | -2.3586e-10 | 19.9581
122.089 | -2.3474e-10 | 19.9662
122.41 | -2.3466e-10 | 19.9774
122.721 | -2.3445e-10 | 19.9827
123.036 | -2.342e-10 | 20.0031
123.385 | -2.3401e-10 | 20.0019
123.662 | -2.335e-10 | 20.009
123.975 | -2.3358e-10 | 20.0139
124.284 | -2.3342e-10 | 20.0183
124.627 | -2.3493e-10 | 20.0204
124.937 | -2.3282e-10 | 20.0219
125.245 | -2.3287e-10 | 20.0367
125.555 | -2.3277e-10 | 20.0395
125.856 | -2.3148e-10 | 20.0383
126.158 | -2.3153e-10 | 20.0368
126.457 | -2.3045e-10 | 20.033
126.787 | -2.3002e-10 | 20.0276
127.082 | -2.3192e-10 | 20.0358
127.379 | -2.3025e-10 | 20.0348
127.674 | -2.294e-10 | 20.0339
127.965 | -2.2952e-10 | 20.023
128.289 | -2.3064e-10 | 20.016
128.61 | -2.2925e-10 | 20.0134
129.848 | -2.2655e-10 | 20.008
130.901 | -2.2529e-10 | 19.9801
131.198 | -2.2582e-10 | 19.9777
131.497 | -2.2398e-10 | 19.9887
131.796 | -2.2348e-10 | 19.9853
132.092 | -2.2227e-10 | 19.9802
132.42 | -2.2215e-10 | 19.9759
132.714 | -2.2063e-10 | 19.9787
133.011 | -2.2063e-10 | 19.9744
133.339 | -2.2152e-10 | 19.973
133.632 | -2.2194e-10 | 19.9702
133.931 | -2.21e-10 | 19.9684
134.191 | -2.194e-10 | 19.9694
134.521 | -2.1981e-10 | 19.9646
134.819 | -2.19e-10 | 19.9667
135.149 | -2.1814e-10 | 19.9598
135.48 | -2.1778e-10 | 19.9667
135.78 | -2.1767e-10 | 19.9659
136.112 | -2.1671e-10 | 19.9624
136.414 | -2.1521e-10 | 19.9608
136.715 | -2.1661e-10 | 19.9604
137.017 | -2.1647e-10 | 19.9612
137.318 | -2.1723e-10 | 19.9721
137.62 | -2.1642e-10 | 19.969
137.951 | -2.1843e-10 | 19.9657
138.251 | -2.1677e-10 | 19.9719
138.549 | -2.1711e-10 | 19.9683
138.882 | -2.1628e-10 | 19.9661
139.179 | -2.168e-10 | 19.9669
139.486 | -2.1704e-10 | 19.9642
139.787 | -2.1703e-10 | 19.9714
140.092 | -2.1636e-10 | 19.9708
140.431 | -2.1696e-10 | 19.977
140.734 | -2.1782e-10 | 19.9741
141.072 | -2.1634e-10 | 19.9811
141.407 | -2.1794e-10 | 19.9725
142.638 | -2.1753e-10 | 19.9613
143.621 | -2.1645e-10 | 19.9589
143.953 | -2.1683e-10 | 19.9573
144.254 | -2.0607e-10 | 19.9645
144.52 | -2.1527e-10 | 19.9631
144.816 | -2.1697e-10 | 19.9608
145.15 | -2.1561e-10 | 19.9626
145.482 | -2.1626e-10 | 19.9594
145.812 | -2.1605e-10 | 19.9638
146.144 | -2.1722e-10 | 19.9579
146.436 | -2.165e-10 | 19.9526
146.733 | -2.1578e-10 | 19.9579
147.064 | -2.1416e-10 | 19.9543
147.362 | -2.1545e-10 | 19.9611
147.66 | -2.1548e-10 | 19.9574
147.993 | -2.147e-10 | 19.9573
148.321 | -2.1469e-10 | 19.9535
148.651 | -2.1464e-10 | 19.9504
148.949 | -2.1553e-10 | 19.9477
149.249 | -2.1543e-10 | 19.9564
149.546 | -2.1553e-10 | 19.9532
149.881 | -2.1674e-10 | 19.9485
150.249 | -2.1692e-10 | 19.947
151.603 | -2.1661e-10 | 19.9591
152.592 | -2.161e-10 | 19.9466
152.885 | -2.2129e-10 | 19.9435
153.184 | -2.1688e-10 | 19.9479
153.521 | -2.1736e-10 | 19.948
153.858 | -2.1771e-10 | 19.9486
154.163 | -2.1666e-10 | 19.9474
154.464 | -2.1738e-10 | 19.9458
154.77 | -2.1678e-10 | 19.9535
155.099 | -2.1707e-10 | 19.9491
155.375 | -2.1723e-10 | 19.9492
155.663 | -2.1865e-10 | 19.944
155.993 | -2.1674e-10 | 19.941
156.29 | -2.174e-10 | 19.9394
156.582 | -2.1698e-10 | 19.9374
156.876 | -2.185e-10 | 19.9388
157.169 | -2.1704e-10 | 19.9117
157.5 | -2.1618e-10 | 19.9044
157.851 | -2.1578e-10 | 19.9026
158.174 | -2.1663e-10 | 19.904
158.513 | -2.1717e-10 | 19.8979
158.874 | -2.1732e-10 | 19.8911
160.124 | -2.1689e-10 | 19.9059
161.12 | -2.1696e-10 | 19.927
161.519 | -2.1662e-10 | 19.9351
161.922 | -2.1632e-10 | 19.9379
162.325 | -2.1695e-10 | 19.948
163.631 | -2.1748e-10 | 19.9861
164.689 | -2.1586e-10 | 20.0223
165.026 | -2.1698e-10 | 20.0275
165.394 | -2.1727e-10 | 20.0326
165.721 | -2.1805e-10 | 20.0443
166.079 | -2.1758e-10 | 20.0454
166.396 | -2.1914e-10 | 20.0487
166.708 | -2.1749e-10 | 20.0482
167.016 | -2.1708e-10 | 20.0555
167.356 | -2.1709e-10 | 20.0549
167.642 | -2.1767e-10 | 20.055
167.96 | -2.1692e-10 | 20.0475
168.261 | -2.1765e-10 | 20.0512
168.569 | -2.1709e-10 | 20.0496
168.912 | -2.1736e-10 | 20.0484
170.166 | -2.1777e-10 | 20.0584
171.164 | -2.1846e-10 | 20.0573
171.497 | -2.1714e-10 | 20.0544
171.788 | -2.1714e-10 | 20.0486
172.111 | -2.1709e-10 | 20.0484
172.423 | -2.1831e-10 | 20.0555
172.816 | -2.196e-10 | 20.064
173.173 | -2.1949e-10 | 20.0734
173.518 | -2.1813e-10 | 20.0891
173.858 | -2.193e-10 | 20.0963
175.09 | -2.1813e-10 | 20.1095
176.214 | -2.175e-10 | 20.1032
176.506 | -2.1664e-10 | 20.104
176.829 | -2.1718e-10 | 20.0996
177.12 | -2.1781e-10 | 20.1013
177.441 | -2.1616e-10 | 20.0976
177.732 | -2.1704e-10 | 20.0925
178.052 | -2.1699e-10 | 20.0878
178.341 | -2.1691e-10 | 20.0897
178.628 | -2.1631e-10 | 20.0849
178.948 | -2.164e-10 | 20.0807
179.235 | -2.16e-10 | 20.0781
179.57 | -2.1699e-10 | 20.0745
179.879 | -2.1686e-10 | 20.0785
180.252 | -2.1669e-10 | 20.0815
180.551 | -2.1583e-10 | 20.0829
180.848 | -2.1603e-10 | 20.0811
181.173 | -2.1628e-10 | 20.0759
181.465 | -2.1552e-10 | 20.0768
181.787 | -2.156e-10 | 20.0726
182.077 | -2.1539e-10 | 20.0682
182.362 | -2.179e-10 | 20.0705
182.649 | -2.1465e-10 | 20.0667
182.97 | -2.153e-10 | 20.0601
183.255 | -2.1602e-10 | 20.059
183.574 | -2.1434e-10 | 20.0582
183.894 | -2.1582e-10 | 20.0514
184.182 | -2.168e-10 | 20.0536
184.47 | -2.1575e-10 | 20.0495
184.787 | -2.1608e-10 | 20.0446
185.071 | -2.1737e-10 | 20.0404
185.357 | -2.1701e-10 | 20.0415
185.675 | -2.1624e-10 | 20.0363
185.959 | -2.1586e-10 | 20.032
186.251 | -2.1614e-10 | 20.0337
186.538 | -2.1542e-10 | 20.0295
186.86 | -2.8764e-10 | 20.0272
187.183 | -1.8829e-10 | 20.0231
187.473 | -2.6193e-10 | 20.0254
187.764 | -2.139e-10 | 20.0212
188.089 | -2.1821e-10 | 20.0178
188.413 | -2.1645e-10 | 20.0164
188.708 | -2.1706e-10 | 20.0176
189.035 | -2.1623e-10 | 20.0151
189.328 | -2.1547e-10 | 20.0121
189.622 | -2.18e-10 | 20.014
190.934 | -2.1764e-10 | 20.011
191.922 | -2.18e-10 | 20.0063
192.255 | -2.173e-10 | 20.0089
192.584 | -2.1714e-10 | 20.0048
192.882 | -2.1724e-10 | 20.0077
193.212 | -2.1794e-10 | 20.0038
193.51 | -2.1715e-10 | 20.0053
193.842 | -2.1769e-10 | 20.0025
194.14 | -2.5382e-10 | 20.0047
194.472 | -2.1761e-10 | 20.0029
194.77 | -2.1801e-10 | 20.0015
195.068 | -2.1818e-10 | 20.0041
195.401 | -2.1763e-10 | 20.0059
195.733 | -2.1811e-10 | 20.0026
196.032 | -2.1889e-10 | 20.0004
196.332 | -2.182e-10 | 20.0033
196.663 | -2.1903e-10 | 19.9992
196.998 | -2.1811e-10 | 20.0016
197.298 | -2.1817e-10 | 20.0029
197.63 | -2.1436e-10 | 20.0006
197.93 | -2.1791e-10 | 20.0045
198.23 | -2.2652e-10 | 20.0028
198.562 | -2.1599e-10 | 20.0006
198.858 | -2.1674e-10 | 20.0021
199.187 | -1.7221e-10 | 19.9973
199.516 | -2.1729e-10 | 19.9999
200.744 | -2.1684e-10 | 20.0003
201.775 | -2.168e-10 | 19.9972
202.078 | -2.1785e-10 | 19.9999
202.411 | -2.1736e-10 | 19.9967
202.71 | -2.17e-10 | 19.9989
203.044 | -2.175e-10 | 19.9966
203.346 | -2.1767e-10 | 19.9993
203.68 | -2.1809e-10 | 20.0016
204.013 | -2.174e-10 | 19.9979
204.314 | -2.1787e-10 | 20.0022
204.615 | -2.1763e-10 | 20.0012
204.916 | -2.1644e-10 | 20.0003
205.25 | -2.1671e-10 | 19.997
205.584 | -2.169e-10 | 19.9994
205.885 | -2.1776e-10 | 20.002
206.219 | -2.172e-10 | 19.9996
206.521 | -2.1864e-10 | 20.0024
206.856 | -2.1763e-10 | 19.9991
207.155 | -2.1896e-10 | 20.0017
207.489 | -2.1733e-10 | 19.9986
208.759 | -2.1803e-10 | 20.0006
209.761 | -2.1703e-10 | 19.9998
210.059 | -2.1703e-10 | 20.0015
210.395 | -2.169e-10 | 20
210.696 | -2.1595e-10 | 20.0018
211.031 | -2.1898e-10 | 19.9984
211.366 | -2.0493e-10 | 19.9994
211.699 | -2.1632e-10 | 20.0019
212 | -2.1677e-10 | 19.9992
212.334 | -2.1732e-10 | 20.0023
212.632 | -2.1043e-10 | 20.0036
212.968 | -2.1715e-10 | 20.0012
213.264 | -2.1633e-10 | 20.0037
213.562 | -2.1634e-10 | 20.0027
213.89 | -2.1577e-10 | 19.9993
214.188 | -2.1767e-10 | 20.0003
214.518 | -2.1645e-10 | 20.0005
214.85 | -2.1708e-10 | 19.9972
215.183 | -2.1769e-10 | 19.9983
215.48 | -2.176e-10 | 20.001
215.812 | -2.1702e-10 | 19.9982
217.045 | -2.1787e-10 | 20.0011
218.045 | -2.1567e-10 | 19.9968
218.345 | -2.1527e-10 | 19.9994
218.679 | -2.1558e-10 | 20.0006
219.012 | -2.167e-10 | 20.0014
219.347 | -2.163e-10 | 19.9974
219.649 | -2.1555e-10 | 20.0001
219.985 | -2.173e-10 | 20.0022
220.285 | -2.174e-10 | 20.0002
220.62 | -2.1807e-10 | 19.9979
220.924 | -2.1856e-10 | 20.0014
221.26 | -2.1856e-10 | 19.9984
221.596 | -2.1685e-10 | 20.0013
221.898 | -2.1826e-10 | 20.0037
222.233 | -2.1899e-10 | 20.0017
222.535 | -2.183e-10 | 20.001
222.835 | -2.1805e-10 | 20.0031
223.172 | -2.1787e-10 | 20.0007
223.473 | -2.1693e-10 | 20.0031
223.806 | -2.1765e-10 | 20.0008
225.042 | -2.1743e-10 | 20.0036
226.042 | -2.1681e-10 | 20.0037
226.375 | -2.1721e-10 | 20.0007
226.709 | -2.1687e-10 | 20.002
227.007 | -2.1719e-10 | 20.0044
227.34 | -2.1757e-10 | 19.9998
227.673 | -2.1717e-10 | 20.0042
228.005 | -2.1721e-10 | 20.0019
228.302 | -2.17e-10 | 20.002
228.631 | -2.1722e-10 | 20.0033
228.96 | -2.1793e-10 | 19.9999
229.257 | -2.1516e-10 | 19.9985
229.556 | -2.1728e-10 | 20.0012
229.887 | -2.1672e-10 | 19.9987
230.185 | -2.1827e-10 | 19.9998
230.521 | -2.1825e-10 | 20.0018
230.855 | -2.1869e-10 | 20.002
231.192 | -2.1799e-10 | 19.9993
232.461 | -2.1729e-10 | 20.0031
233.461 | -2.1781e-10 | 20.002
233.793 | -2.1929e-10 | 19.9992
234.127 | -2.186e-10 | 19.9997
234.46 | -2.193e-10 | 19.9998
234.761 | -2.1789e-10 | 20.0016
235.094 | -2.1908e-10 | 20.0023
235.428 | -2.1996e-10 | 19.9994
235.76 | -2.1802e-10 | 20.0007
236.062 | -2.1875e-10 | 20.0033
236.364 | -2.1915e-10 | 20.0028
236.696 | -2.1925e-10 | 20.0002
237.031 | -2.2051e-10 | 20.0004
237.331 | -2.1953e-10 | 20.001
237.665 | -2.1899e-10 | 20.0024
237.997 | -2.1955e-10 | 20
239.267 | -2.1857e-10 | 20.0001
240.269 | -2.1954e-10 | 20.0027
240.601 | -2.1823e-10 | 19.9994
240.936 | -2.1867e-10 | 20.0005
241.235 | -2.1989e-10 | 20.0017
241.57 | -2.199e-10 | 20.0034
241.903 | -2.1996e-10 | 20.0037
242.237 | -2.1888e-10 | 20.0003
242.537 | -2.1765e-10 | 20.0019
242.87 | -2.1862e-10 | 20.0039
243.17 | -2.1816e-10 | 20.0024
243.507 | -2.1809e-10 | 20.0037
243.872 | -2.198e-10 | 20.0039
244.203 | -2.188e-10 | 20.0008
245.425 | -2.1817e-10 | 20.0022
246.421 | -2.1909e-10 | 20.0013
246.755 | -2.1785e-10 | 19.9987
247.055 | -2.1846e-10 | 20.0003
247.388 | -2.1842e-10 | 20.0009
247.722 | -2.1899e-10 | 19.9983
248.056 | -2.1918e-10 | 19.9992
248.357 | -2.1863e-10 | 20.0002
248.724 | -2.19e-10 | 20.0003
249.024 | -2.1953e-10 | 19.9996
249.358 | -2.2061e-10 | 20.0021
249.692 | -2.1934e-10 | 20.0003
250.026 | -2.1882e-10 | 19.9992
250.36 | -2.1917e-10 | 20.0016
250.695 | -2.1867e-10 | 19.9993
251.964 | -2.1977e-10 | 19.9996
252.965 | -2.1808e-10 | 19.9997
253.298 | -2.1773e-10 | 20.0004
253.6 | -2.179e-10 | 20.0018
253.934 | -2.1877e-10 | 20.0017
254.268 | -2.1915e-10 | 20.0022
254.601 | -2.1932e-10 | 20.0027
254.936 | -2.1978e-10 | 19.9999
255.269 | -2.196e-10 | 20.001
255.569 | -2.1817e-10 | 20.0027
255.903 | -2.1818e-10 | 20.0003
256.203 | -2.1867e-10 | 20.0016
256.536 | -2.1774e-10 | 19.9997
256.837 | -2.1803e-10 | 20.0018
257.171 | -2.1774e-10 | 20.003
258.439 | -2.176e-10 | 20.0028
259.474 | -2.1792e-10 | 20.0005
259.808 | -2.1867e-10 | 20.001
260.106 | -2.1912e-10 | 20.0015
260.441 | -2.1801e-10 | 20.0025
260.773 | -2.1922e-10 | 20.0034
261.105 | -2.1821e-10 | 20.0011
261.402 | -2.1945e-10 | 20.0015
261.734 | -2.1987e-10 | 19.9997
262.064 | -2.1939e-10 | 19.9989
262.395 | -2.1924e-10 | 19.9999
262.694 | -2.1934e-10 | 20.0006
263.026 | -2.1948e-10 | 19.9987
263.325 | -2.1927e-10 | 20.0002
263.659 | -2.1906e-10 | 20.001
264.926 | -2.1896e-10 | 20.0008
265.961 | -2.1949e-10 | 20.0012
266.295 | -2.1955e-10 | 20.0022
266.627 | -2.1861e-10 | 19.9993
266.962 | -2.1999e-10 | 19.9995
267.262 | -2.1906e-10 | 20
267.596 | -2.1873e-10 | 20.0007
267.932 | -2.1841e-10 | 20.0022
268.265 | -2.1902e-10 | 19.9993
268.564 | -2.1929e-10 | 20.0006
268.9 | -2.1841e-10 | 20.002
269.233 | -2.1938e-10 | 20.0025
269.566 | -2.1882e-10 | 19.9995
269.866 | -2.1766e-10 | 20.001
271.135 | -2.1857e-10 | 20.0017
272.17 | -2.1867e-10 | 20.0012
272.47 | -2.1829e-10 | 20.0021
272.805 | -2.1872e-10 | 20.0022
273.137 | -2.1835e-10 | 20.0018
273.471 | -2.1882e-10 | 20.0026
273.806 | -2.1823e-10 | 20.0004
274.138 | -2.1915e-10 | 20.0003
274.438 | -2.1795e-10 | 20.0013
274.773 | -2.1874e-10 | 20.0034
275.072 | -2.1876e-10 | 20.0014
275.406 | -2.1902e-10 | 20.0031
275.741 | -2.1815e-10 | 20.0009
276.041 | -2.1844e-10 | 20.0018
276.373 | -2.1727e-10 | 20.0021
277.641 | -2.1866e-10 | 20.0025
278.674 | -2.1779e-10 | 20.0025
279.008 | -2.1812e-10 | 20.0023
279.339 | -2.1732e-10 | 20.0015
279.67 | -2.17e-10 | 20.0012
280.032 | -2.1698e-10 | 20.0018
280.364 | -2.1743e-10 | 20.002
280.696 | -2.1752e-10 | 19.9994
281.029 | -2.1784e-10 | 19.9998
281.359 | -2.1946e-10 | 19.9988
281.694 | -2.1779e-10 | 20.0001
282.961 | -2.1967e-10 | 20.0017
283.929 | -2.1862e-10 | 19.9984
284.263 | -2.1787e-10 | 19.9988
284.596 | -2.194e-10 | 19.9999
284.932 | -2.1946e-10 | 20.0002
285.231 | -2.1872e-10 | 20.0008
285.565 | -2.196e-10 | 20.001
285.899 | -2.1865e-10 | 20.0012
286.23 | -2.1821e-10 | 20.0018
286.566 | -2.1891e-10 | 19.9994
286.868 | -2.1783e-10 | 20.0011
287.234 | -2.1805e-10 | 20.0004
287.534 | -2.182e-10 | 20.0015
287.901 | -2.1857e-10 | 20.0012
289.169 | -2.1774e-10 | 20.001
290.171 | -2.1757e-10 | 20.0025
290.505 | -2.184e-10 | 19.9996
290.838 | -2.1828e-10 | 20
291.172 | -2.1929e-10 | 19.9998
291.505 | -2.1893e-10 | 20.0004
291.839 | -2.1837e-10 | 20.0006
292.139 | -2.1884e-10 | 20.0017
292.474 | -2.1811e-10 | 20.0022
292.807 | -2.1862e-10 | 20.0018
293.14 | -2.1774e-10 | 20.0027
293.474 | -2.1748e-10 | 20.0029
293.807 | -2.1731e-10 | 20.0011
295.075 | -2.1798e-10 | 20.0008
296.075 | -2.1782e-10 | 20.0022
296.408 | -2.1787e-10 | 20.0026
296.742 | -2.1862e-10 | 20.0028
297.074 | -2.1884e-10 | 20.0003
297.408 | -2.1923e-10 | 20.0001
297.741 | -2.1859e-10 | 20.0006
298.076 | -2.1817e-10 | 20.0002
298.443 | -2.1844e-10 | 20.0033
298.741 | -2.1783e-10 | 20.0016
299.07 | -2.1756e-10 | 20.0018
300.331 | -2.1795e-10 | 20.0013
301.361 | -2.1877e-10 | 19.9984
301.695 | -2.1869e-10 | 20.0001
302.063 | -2.1803e-10 | 20
302.362 | -2.1876e-10 | 20.0008
302.696 | -2.1975e-10 | 20.001
303.03 | -2.1909e-10 | 20.0009
303.364 | -2.193e-10 | 20.0002
303.698 | -2.1932e-10 | 20.0006
304.031 | -2.184e-10 | 20.0018
304.365 | -2.1851e-10 | 20.002
305.668 | -2.1922e-10 | 20.0001
306.668 | -2.1737e-10 | 20.0022
307.002 | -2.1716e-10 | 19.9988
307.335 | -2.1691e-10 | 19.9996
307.668 | -2.1725e-10 | 19.9995
308.003 | -2.1893e-10 | 19.9997
308.337 | -2.1871e-10 | 20.0005
308.671 | -2.1801e-10 | 20.0006
308.972 | -2.1763e-10 | 20.0011
309.304 | -2.1684e-10 | 20.0018
309.638 | -2.1722e-10 | 20.0022
309.971 | -2.1777e-10 | 20.0013
311.238 | -2.1701e-10 | 20.0003
312.274 | -2.1781e-10 | 20.0014
312.607 | -2.1688e-10 | 20.0008
312.94 | -2.1769e-10 | 20.0007
313.309 | -2.18e-10 | 19.9996
313.642 | -2.1836e-10 | 20.0018
313.975 | -2.183e-10 | 20.002
314.342 | -2.1823e-10 | 20.0009
314.675 | -2.1835e-10 | 20.0008
315.009 | -2.1833e-10 | 20.0013
316.276 | -2.1843e-10 | 20.0024
317.277 | -2.1717e-10 | 20.0024
317.609 | -2.1702e-10 | 20.0023
317.944 | -2.1741e-10 | 20
318.277 | -2.1777e-10 | 20.0003
318.611 | -2.1726e-10 | 20.0008
318.944 | -2.1699e-10 | 20.0004
319.278 | -2.1708e-10 | 20.0021
319.612 | -2.1741e-10 | 20.0021
319.946 | -2.1801e-10 | 20.0022
320.277 | -2.1756e-10 | 20.0004