## Settings
Sample Info | vr2, dot b1, e-irrad 1500mkC, run 06, 15 K/min
Comments | -10.5/-10.5/+1 V
Additional Comments | for holes, 15 K/min
Major Measurement Parameters
Starting Temperature | 302.203
Initial Temperature | 80.5
Final Temperature | 320
Preliminary Voltage | -10.5
Pulse Voltage | -10.5
Pulse Time | 15
Wait Time | 3
Measurement Voltage | 1
Subsidiary Measurement Parameters
Step | 0.3
Accuracy Step | 0.1
Accuracy Stable | 0.5
Accuracy End | 0.2
Lakeshore TC Parameters
Ramp | 15
Range | 3
P | 100
I | 50
D | 20
Keithley SM Parameters
NPLC | 5
Measurecount | 1
Time
Date | 28.3.2024
Clock | 16:44:25

## Stabilization
Temperature | Current | Temp Rate
300.233 | -2.3218e-10 | 0
299.008 | -2.2499e-10 | -34.5727
297.977 | -2.245e-10 | -36.8929
297.098 | -2.233e-10 | -36.1752
296.16 | -2.2443e-10 | -36.1413
295.185 | -2.2251e-10 | -36.4437
294.291 | -2.2353e-10 | -36.1656
293.365 | -2.2215e-10 | -36.1341
292.346 | -2.2271e-10 | -36.4809
291.529 | -2.2316e-10 | -35.9967
290.494 | -2.2296e-10 | -41.9643
289.599 | -2.2366e-10 | -51.4421
288.555 | -2.2316e-10 | -75.3609
287.611 | -2.2337e-10 | -162.5318
286.665 | -2.2313e-10 | -261.5753
285.608 | -2.2211e-10 | -34.1836
284.667 | -2.2294e-10 | -34.2662
283.814 | -2.2216e-10 | -34.2123
282.739 | -2.22e-10 | -671.6839
281.827 | -2.2312e-10 | -34.5953
280.9 | -2.2203e-10 | -34.6529
279.952 | -2.2438e-10 | -34.7454
279.126 | -2.2398e-10 | -34.6342
278.152 | -2.2041e-10 | -34.762
277.282 | -2.2241e-10 | -34.7247
276.307 | -2.2042e-10 | -34.822
275.344 | -2.2114e-10 | -34.9143
274.47 | -2.2218e-10 | -34.874
273.513 | -2.2174e-10 | -34.9317
272.603 | -2.1837e-10 | -34.9361
271.825 | -2.2129e-10 | -34.7782
270.822 | -2.1989e-10 | -34.9
269.977 | -2.2115e-10 | -34.8245
269.188 | -2.2163e-10 | -34.6757
268.198 | -2.2252e-10 | -34.7507
267.406 | -2.2414e-10 | -34.6288
266.667 | -2.2274e-10 | -34.4582
265.749 | -2.1644e-10 | -34.4798
264.95 | -2.2523e-10 | -34.3799
264.141 | -2.232e-10 | -34.3011
263.225 | -2.2303e-10 | -34.3019
262.514 | -2.2149e-10 | -34.1317
261.688 | -2.2428e-10 | -34.0774
260.901 | -2.2613e-10 | -33.999
260.123 | -2.2375e-10 | -33.901
259.228 | -2.2244e-10 | -33.897
258.456 | -2.2257e-10 | -33.8105
257.704 | -2.1981e-10 | -33.6929
256.88 | -2.216e-10 | -33.6588
256.123 | -2.2259e-10 | -33.485
255.326 | -2.2315e-10 | -33.4139
254.552 | -2.233e-10 | -33.3369
253.866 | -2.2075e-10 | -33.1988
253.023 | -2.2311e-10 | -33.1708
252.299 | -2.2436e-10 | -33.0756
251.616 | -2.2134e-10 | -32.9609
250.796 | -2.2071e-10 | -32.9293
250.171 | -2.2406e-10 | -32.7778
249.411 | -2.2157e-10 | -32.7093
248.815 | -2.2122e-10 | -32.5391
248.158 | -2.2469e-10 | -32.4085
247.443 | -2.2317e-10 | -32.3265
246.931 | -2.2403e-10 | -32.1259
246.174 | -2.2399e-10 | -32.0763
245.651 | -2.2131e-10 | -31.8944
244.877 | -2.2243e-10 | -31.861
244.331 | -2.1846e-10 | -31.6925
243.704 | -2.2269e-10 | -31.5855
243.118 | -2.2169e-10 | -31.4576
242.586 | -2.1988e-10 | -31.2992
241.938 | -2.1937e-10 | -31.2063
241.479 | -2.1896e-10 | -31.0129
240.764 | -2.2133e-10 | -30.9574
240.36 | -2.234e-10 | -30.7506
239.664 | -2.207e-10 | -30.6966
239.28 | -2.2327e-10 | -30.489
238.765 | -2.2233e-10 | -30.3478
238.449 | -2.2236e-10 | -30.1169
238.007 | -2.231e-10 | -29.9525
237.748 | -2.2267e-10 | -29.7068
237.52 | -2.2004e-10 | -29.4499
237.286 | -2.2156e-10 | -29.2025
237.099 | -2.2169e-10 | -28.9385
236.807 | -2.2273e-10 | -28.7291
236.675 | -2.2258e-10 | -28.4518
236.556 | -2.2396e-10 | -28.1697
236.317 | -2.2417e-10 | -27.952
235.934 | -2.2393e-10 | -27.797
235.537 | -2.2312e-10 | -27.6578
235.095 | -2.2408e-10 | -27.539
234.704 | -2.2481e-10 | -27.3978
234.225 | -2.2059e-10 | -27.2983
233.877 | -2.2239e-10 | -27.1428
233.424 | -2.2359e-10 | -27.0297
233.116 | -2.2213e-10 | -26.8641
232.713 | -2.2141e-10 | -26.7447
232.49 | -2.2349e-10 | -26.5527
232.281 | -2.2169e-10 | -26.3632
232.069 | -2.2129e-10 | -26.1782
231.851 | -2.2194e-10 | -26.0018
231.375 | -2.2094e-10 | -25.9234
231.134 | -2.2205e-10 | -25.758
230.685 | -2.2327e-10 | -25.6731
230.415 | -2.213e-10 | -25.5212
230.069 | -2.2228e-10 | -25.3972
229.763 | -2.2459e-10 | -25.2646
229.611 | -2.2281e-10 | -25.083
229.456 | -2.2119e-10 | -24.904
229.308 | -2.2001e-10 | -24.7273
229.167 | -2.2259e-10 | -24.5499
228.966 | -2.1884e-10 | -24.3948
228.822 | -2.1975e-10 | -24.2205
228.638 | -2.1591e-10 | -24.0662
228.313 | -2.2041e-10 | -23.9616
228.18 | -2.2136e-10 | -23.7956
227.938 | -2.2236e-10 | -23.6721
227.556 | -2.2026e-10 | -23.5908
227.4 | -2.2259e-10 | -23.4412
227.098 | -2.231e-10 | -23.3383
226.944 | -2.2092e-10 | -23.1904
226.8 | -2.2046e-10 | -23.0425
226.578 | -2.2308e-10 | -22.9193
226.426 | -2.2031e-10 | -22.7785
226.165 | -2.2322e-10 | -22.6733
226.006 | -2.2008e-10 | -22.5382
225.854 | -2.2207e-10 | -22.4037
225.454 | -2.221e-10 | -22.3433
225.227 | -2.2319e-10 | -22.2322
225.046 | -2.2261e-10 | -22.11
224.842 | -2.2295e-10 | -21.9982
224.673 | -2.2439e-10 | -21.8789
224.367 | -2.2523e-10 | -21.8006
224.16 | -2.2224e-10 | -21.6959
224.012 | -2.2165e-10 | -21.5724
223.847 | -2.2235e-10 | -21.4562
223.69 | -2.2097e-10 | -21.3417
223.53 | -2.2474e-10 | -21.23
223.372 | -2.2163e-10 | -21.1189
223.21 | -2.2059e-10 | -21.0106
222.99 | -2.2184e-10 | -20.9143
222.815 | -2.2444e-10 | -20.8126
222.654 | -2.1764e-10 | -20.7106
222.491 | -2.2067e-10 | -20.6056
222.32 | -2.2138e-10 | -20.5045
222.138 | -2.1906e-10 | -20.4109
221.939 | -2.1904e-10 | -20.3185
221.766 | -2.074e-10 | -20.2178
221.599 | -2.1874e-10 | -20.1195
221.429 | -2.1683e-10 | -20.0224
221.26 | -2.1936e-10 | -19.9313
221.084 | -2.3213e-10 | -19.8421
220.901 | -2.2512e-10 | -19.755
220.73 | -2.2236e-10 | -19.6645
220.553 | -2.2053e-10 | -19.574
220.379 | -2.2208e-10 | -19.4894
220.204 | -2.2131e-10 | -19.4071
220.027 | -2.22e-10 | -19.326
219.842 | -2.2121e-10 | -19.2463
219.65 | -2.2216e-10 | -19.1699
219.468 | -2.2009e-10 | -19.0923
219.278 | -2.206e-10 | -19.0178
219.075 | -2.2073e-10 | -18.9455
218.888 | -2.217e-10 | -18.8716
218.699 | -2.1989e-10 | -18.799
218.498 | -2.198e-10 | -18.7304
218.285 | -2.2074e-10 | -18.6638
218.051 | -2.1762e-10 | -18.6014
217.847 | -2.2073e-10 | -18.5371
217.635 | -2.2224e-10 | -18.474
217.428 | -2.1918e-10 | -18.4114
217.215 | -2.2156e-10 | -18.3491
216.982 | -2.2229e-10 | -18.2931
216.776 | -2.192e-10 | -18.2311
216.571 | -2.198e-10 | -18.1694
216.364 | -2.1861e-10 | -18.1091
216.161 | -2.1977e-10 | -18.05
215.955 | -2.1661e-10 | -17.991
215.748 | -2.1687e-10 | -17.932
215.54 | -2.1791e-10 | -17.8748
215.33 | -2.1961e-10 | -17.8182
215.116 | -2.1372e-10 | -17.7623
214.909 | -2.1613e-10 | -17.7074
214.7 | -2.1302e-10 | -17.6528
214.48 | -2.167e-10 | -17.6004
214.267 | -2.1752e-10 | -17.5481
214.053 | -2.194e-10 | -17.4976
213.825 | -2.182e-10 | -17.4498
213.609 | -2.1268e-10 | -17.3992
213.374 | -2.1697e-10 | -17.3509
213.156 | -2.1795e-10 | -17.302
212.937 | -2.1848e-10 | -17.2527
212.718 | -2.1797e-10 | -17.2042
212.493 | -2.201e-10 | -17.158
212.273 | -2.2023e-10 | -17.1115
212.05 | -2.1708e-10 | -17.0664
211.832 | -2.1729e-10 | -17.0211
211.611 | -2.1718e-10 | -16.9763
211.394 | -2.1759e-10 | -16.9313
211.17 | -2.1894e-10 | -16.889
210.951 | -2.1944e-10 | -16.8446
210.733 | -2.1837e-10 | -16.8011
210.496 | -2.1928e-10 | -16.7605
210.253 | -2.1514e-10 | -16.7221
210.028 | -2.1964e-10 | -16.6813
209.804 | -2.1791e-10 | -16.6415
209.575 | -2.1875e-10 | -16.6016
209.335 | -2.1873e-10 | -16.5636
209.106 | -2.2065e-10 | -16.5231
208.879 | -2.1944e-10 | -16.4826
208.637 | -2.1944e-10 | -16.4457
208.409 | -2.1724e-10 | -16.4071
208.18 | -2.1741e-10 | -16.3707
207.955 | -2.1618e-10 | -16.3315
207.726 | -2.1909e-10 | -16.2952
207.499 | -2.1863e-10 | -16.2588
207.264 | -2.2015e-10 | -16.2237
207.037 | -2.2043e-10 | -16.187
206.809 | -2.2163e-10 | -16.1522
206.571 | -2.189e-10 | -16.1181
206.345 | -2.1907e-10 | -16.0834
206.109 | -2.1969e-10 | -16.0501
205.879 | -2.1886e-10 | -16.016
205.651 | -2.2037e-10 | -15.9822
205.421 | -2.1784e-10 | -15.9484
205.196 | -2.1792e-10 | -15.9131
204.972 | -2.204e-10 | -15.8791
204.718 | -2.1892e-10 | -15.8503
204.471 | -2.1726e-10 | -15.8215
204.232 | -2.1986e-10 | -15.7903
204 | -2.166e-10 | -15.7596
203.768 | -2.1808e-10 | -15.7289
203.532 | -2.2081e-10 | -15.699
203.299 | -2.1965e-10 | -15.6677
203.07 | -2.2048e-10 | -15.6364
202.823 | -2.1899e-10 | -15.6082
202.585 | -2.1347e-10 | -15.579
202.304 | -2.1992e-10 | -15.5577
202.029 | -2.1907e-10 | -15.5338
201.742 | -2.2115e-10 | -15.5114
201.474 | -2.2054e-10 | -15.4879
201.204 | -2.2187e-10 | -15.4643
200.935 | -2.1682e-10 | -15.4409
200.651 | -2.1885e-10 | -15.4201
200.378 | -2.1128e-10 | -15.3988
200.104 | -2.1797e-10 | -15.3776
199.826 | -2.1798e-10 | -15.3581
199.547 | -2.1983e-10 | -15.3349
199.238 | -2.1851e-10 | -15.3191
198.943 | -2.1912e-10 | -15.3003
198.649 | -2.2014e-10 | -15.2834
198.324 | -2.1924e-10 | -15.2699
197.982 | -2.1796e-10 | -15.2596
197.639 | -2.1512e-10 | -15.25
197.274 | -2.1627e-10 | -15.2439
196.906 | -2.1532e-10 | -15.2377
196.571 | -2.1726e-10 | -15.2267
196.221 | -2.197e-10 | -15.2182
195.893 | -2.2208e-10 | -15.207
195.549 | -2.2115e-10 | -15.1978
195.177 | -2.1829e-10 | -15.1925
194.838 | -2.214e-10 | -15.1827
194.493 | -2.2137e-10 | -15.1738
194.13 | -2.2074e-10 | -15.1675
193.791 | -2.2238e-10 | -15.1582
193.417 | -2.2112e-10 | -15.1523
193.046 | -2.2068e-10 | -15.1447
192.672 | -2.1817e-10 | -15.1388
192.259 | -2.1762e-10 | -15.1395
191.881 | -2.2049e-10 | -15.1353
191.471 | -2.2157e-10 | -15.1358
191.065 | -2.1951e-10 | -15.1354
190.623 | -2.1991e-10 | -15.1404
190.194 | -2.1854e-10 | -15.1433
189.738 | -2.2529e-10 | -15.1499
189.238 | -2.2206e-10 | -15.1621
188.754 | -2.2123e-10 | -15.1705
188.268 | -2.2444e-10 | -15.1806
187.771 | -2.1928e-10 | -15.1921
187.296 | -2.1847e-10 | -15.2011
186.863 | -2.2091e-10 | -15.2025
186.426 | -2.1911e-10 | -15.2061
185.96 | -2.1704e-10 | -15.2132
185.529 | -2.1845e-10 | -15.2155
185.107 | -2.2135e-10 | -15.2159
184.663 | -2.2407e-10 | -15.2194
184.25 | -2.1826e-10 | -15.2193
183.785 | -2.2026e-10 | -15.2267
183.305 | -2.2042e-10 | -15.2359
182.889 | -2.1917e-10 | -15.2369
182.488 | -2.2057e-10 | -15.2355
182.077 | -2.1945e-10 | -15.2355
181.612 | -2.2036e-10 | -15.2419
181.137 | -2.2033e-10 | -15.2495
180.693 | -2.1902e-10 | -15.2539
180.234 | -2.1714e-10 | -15.258
179.818 | -2.1822e-10 | -15.2581
179.373 | -2.1954e-10 | -15.2618
178.803 | -2.1917e-10 | -15.2798
178.212 | -2.2038e-10 | -15.3028
177.667 | -2.1575e-10 | -15.319
177.139 | -2.2006e-10 | -15.3332
176.578 | -2.21e-10 | -15.3485
176.027 | -2.1966e-10 | -15.3646
175.473 | -2.178e-10 | -15.3822
174.82 | -2.2022e-10 | -15.411
174.107 | -2.167e-10 | -15.4475
173.34 | -2.1955e-10 | -15.4908
172.526 | -2.1969e-10 | -15.5391
171.71 | -2.2331e-10 | -15.5867
170.924 | -2.2306e-10 | -15.6313
170.128 | -2.1799e-10 | -15.6763
169.292 | -2.2217e-10 | -15.7261
168.481 | -2.1963e-10 | -15.7722
167.698 | -2.2201e-10 | -15.8143
166.855 | -2.2115e-10 | -15.8634
166.013 | -2.1509e-10 | -15.9123
165.135 | -2.2099e-10 | -15.9651
164.197 | -2.2424e-10 | -16.025
163.229 | -2.2134e-10 | -16.0883
162.246 | -2.184e-10 | -16.1527
161.185 | -2.2178e-10 | -16.2246
160.153 | -2.2178e-10 | -16.2938
159.186 | -2.2213e-10 | -16.3552
158.297 | -2.2122e-10 | -16.4062
157.585 | -2.1894e-10 | -16.4374
156.963 | -2.2284e-10 | -16.4565
156.377 | -2.1998e-10 | -16.4721
155.875 | -2.1854e-10 | -16.4782
155.269 | -2.1815e-10 | -16.4956
154.671 | -2.2036e-10 | -16.5127
154.095 | -2.2223e-10 | -16.5277
153.551 | -2.2104e-10 | -16.5387
152.958 | -2.2053e-10 | -16.5549
152.29 | -2.2148e-10 | -16.5788
151.572 | -2.2114e-10 | -16.609
150.765 | -2.2023e-10 | -16.6482
150.034 | -2.22e-10 | -16.6769
149.342 | -2.2122e-10 | -16.7023
148.552 | -2.18e-10 | -16.7392
147.749 | -2.2289e-10 | -16.7774
146.879 | -2.2145e-10 | -16.8231
146.005 | -2.2294e-10 | -16.8681
145.184 | -2.2117e-10 | -16.9065
144.428 | -2.1786e-10 | -16.9381
143.761 | -2.2247e-10 | -16.9596
142.969 | -2.2415e-10 | -16.9942
142.1 | -2.2492e-10 | -17.0375
141.297 | -2.228e-10 | -17.0746
140.607 | -2.1965e-10 | -17.099
140.036 | -2.2151e-10 | -17.1115
139.555 | -2.199e-10 | -17.1138
139.098 | -2.2129e-10 | -17.1121
138.704 | -2.2019e-10 | -17.1043
138.346 | -2.1924e-10 | -17.0938
137.93 | -2.1926e-10 | -17.0891
137.419 | -2.208e-10 | -17.0947
136.71 | -2.2214e-10 | -17.1204
136.035 | -2.209e-10 | -17.1431
135.464 | -2.1937e-10 | -17.1543
134.989 | -2.2452e-10 | -17.1557
134.583 | -2.2184e-10 | -17.1506
134.221 | -2.2164e-10 | -17.1393
133.88 | -2.2204e-10 | -17.1266
133.586 | -2.2091e-10 | -17.1088
133.315 | -2.2202e-10 | -17.0895
133.054 | -2.2163e-10 | -17.07
132.808 | -2.2037e-10 | -17.0485
132.534 | -2.1892e-10 | -17.0295
132.085 | -2.1917e-10 | -17.029
131.583 | -2.1329e-10 | -17.0335
131.03 | -2.2478e-10 | -17.0426
130.366 | -2.2506e-10 | -17.0633
129.616 | -2.2344e-10 | -17.0924
128.805 | -2.2038e-10 | -17.1279
127.853 | -2.2367e-10 | -17.1756
126.833 | -2.199e-10 | -17.2306
125.831 | -2.2475e-10 | -17.2838
125.002 | -2.2005e-10 | -17.3195
124.329 | -2.1857e-10 | -17.339
123.748 | -2.2232e-10 | -17.3495
123.014 | -2.1688e-10 | -17.3754
121.947 | -2.2289e-10 | -17.4324
120.787 | -2.2118e-10 | -17.4992
119.514 | -2.2441e-10 | -17.576
118.282 | -2.2255e-10 | -17.6497
116.952 | -2.1916e-10 | -17.7324
115.669 | -2.2348e-10 | -17.8102
114.313 | -2.2196e-10 | -17.895
112.694 | -2.2411e-10 | -18.0027
111.174 | -2.2146e-10 | -18.1019
109.69 | -2.18e-10 | -18.1955
108.381 | -2.2274e-10 | -18.2734
107.064 | -2.2083e-10 | -18.3513
105.595 | -2.224e-10 | -18.4434
104.173 | -2.2452e-10 | -18.5303
102.931 | -2.247e-10 | -18.5999
101.805 | -2.2438e-10 | -18.6586
100.57 | -2.2213e-10 | -18.7263
99.2808 | -2.2117e-10 | -18.7986
98.3788 | -2.2221e-10 | -18.8352
97.8069 | -2.2323e-10 | -18.8415
97.5275 | -2.213e-10 | -18.8193
97.4102 | -2.2408e-10 | -18.7829
97.3969 | -2.2258e-10 | -18.7374
97.4416 | -2.2107e-10 | -18.6869
97.5207 | -2.2035e-10 | -18.6331
97.6219 | -2.2087e-10 | -18.5776
97.7489 | -2.2259e-10 | -18.5197
97.8798 | -2.2384e-10 | -18.4623
98.0141 | -2.1932e-10 | -18.4048
98.1355 | -2.1773e-10 | -18.3493
98.1981 | -2.2253e-10 | -18.2992
97.9608 | -2.2709e-10 | -18.2751
97.5666 | -2.198e-10 | -18.2655
97.4521 | -2.2474e-10 | -18.2319
97.3727 | -2.2435e-10 | -18.1954
97.3384 | -2.2101e-10 | -18.1537
97.3053 | -2.1702e-10 | -18.1129
97.1587 | -2.2429e-10 | -18.0826
96.801 | -2.1431e-10 | -18.0694
96.5126 | -2.2396e-10 | -18.0517
96.0424 | -2.2225e-10 | -18.0496
95.4256 | -2.1913e-10 | -18.0611
94.4779 | -2.1937e-10 | -18.1011
93.6502 | -2.1916e-10 | -18.1307
93.0045 | -2.1809e-10 | -18.1429
92.2639 | -2.2669e-10 | -18.1646
91.3283 | -2.2015e-10 | -18.2022
90.7757 | -2.2152e-10 | -18.2071
89.6322 | -2.2186e-10 | -18.2633
87.8025 | -2.2188e-10 | -18.3793
86.5861 | -2.2076e-10 | -18.4412
84.6777 | -2.2139e-10 | -18.5627
83.714 | -2.2247e-10 | -18.6025
83.0794 | -2.2239e-10 | -18.6135
82.6947 | -2.2173e-10 | -18.6022
82.0949 | -2.1783e-10 | -18.6105
81.4145 | -2.2147e-10 | -18.6244
81.0563 | -2.2198e-10 | -18.612
80.8592 | -2.2052e-10 | -18.5847
80.7543 | -2.2282e-10 | -18.5506
80.6736 | -2.2442e-10 | -18.5154
80.6534 | -2.2531e-10 | -18.4743
80.6373 | -2.197e-10 | -18.4332
80.6104 | -2.2479e-10 | -18.3933
80.5639 | -2.2017e-10 | -18.3549
80.5363 | -2.2182e-10 | -18.3154
80.4845 | -2.2067e-10 | -18.278
80.4382 | -2.2322e-10 | -18.2403

## Pulse
Temperature | Current | Time
80.4218 | -2.1977e-10 | 0.92094
80.3572 | -2.2315e-10 | 2.5252
80.3276 | -2.2209e-10 | 4.1643
80.3118 | -2.2258e-10 | 5.7843
80.2703 | -2.2153e-10 | 7.3932
80.2539 | -2.2011e-10 | 9.0081
80.2257 | -2.2099e-10 | 10.5996
80.1984 | -2.2037e-10 | 12.2092
80.1348 | -2.2257e-10 | 13.8351
80.0434 | -2.2331e-10 | 15.4357

## Measurements
Temperature | Current | Temp Rate
79.996 | -2.19e-10 | 0
80.1062 | -2.1892e-10 | 3.2875
80.4358 | -2.2114e-10 | 5.2534
80.7416 | -2.2239e-10 | 6.6564
81.0295 | -2.2138e-10 | 7.5576
81.3665 | -2.2174e-10 | 8.313
81.6043 | -2.219e-10 | 9.0885
81.9567 | -2.2154e-10 | 9.957
82.2321 | -2.2276e-10 | 10.5568
82.6151 | -2.2173e-10 | 11.1961
82.874 | -2.2247e-10 | 13.5668
83.1674 | -2.2209e-10 | 21.2884
83.4662 | -2.2178e-10 | 35.1705
83.7585 | -2.2193e-10 | 84.4211
84.0545 | -2.2111e-10 | 136.0895
84.3502 | -2.211e-10 | 12.7263
84.6444 | -2.2164e-10 | 13.0135
84.9367 | -2.207e-10 | 13.2636
85.227 | -2.2108e-10 | 345.3781
85.5157 | -2.2255e-10 | 13.7189
85.8976 | -2.2175e-10 | 13.9171
86.1833 | -2.2186e-10 | 14.0981
86.4635 | -2.2217e-10 | 14.2605
86.7441 | -2.2109e-10 | 14.3987
87.1112 | -2.2133e-10 | 14.5684
87.3805 | -2.2199e-10 | 14.6677
87.6177 | -2.2134e-10 | 14.7749
87.9709 | -2.2105e-10 | 14.8859
88.2313 | -2.2128e-10 | 14.9488
88.5814 | -2.2167e-10 | 15.0374
88.8405 | -2.2162e-10 | 15.0988
89.1755 | -2.2121e-10 | 15.1652
89.4236 | -2.2161e-10 | 15.1641
89.7452 | -2.2118e-10 | 15.2013
89.9963 | -2.21e-10 | 15.238
90.3291 | -2.21e-10 | 15.285
90.6619 | -2.2228e-10 | 15.3299
90.9024 | -2.2223e-10 | 15.3378
91.2205 | -2.2253e-10 | 15.3596
91.5399 | -2.2155e-10 | 15.3837
91.8607 | -2.2329e-10 | 15.3764
92.175 | -2.2199e-10 | 15.3915
92.457 | -2.2133e-10 | 15.3946
92.763 | -2.2214e-10 | 15.3878
93.071 | -2.2157e-10 | 15.3929
93.2962 | -2.2207e-10 | 15.3862
93.6688 | -2.2121e-10 | 15.3809
93.9636 | -2.2048e-10 | 15.3674
94.2533 | -2.2133e-10 | 15.3483
94.5417 | -2.2192e-10 | 15.3107
94.8282 | -2.2209e-10 | 15.3041
95.1084 | -2.2162e-10 | 15.2784
95.4634 | -2.2108e-10 | 15.2389
95.7345 | -2.2135e-10 | 15.2193
96.0867 | -2.2252e-10 | 15.1833
96.3552 | -2.2184e-10 | 15.0936
96.6408 | -2.2112e-10 | 15.0798
96.9273 | -2.21e-10 | 15.048
97.2673 | -2.2196e-10 | 14.9519
97.562 | -2.206e-10 | 14.9529
97.8498 | -2.22e-10 | 14.9447
98.1265 | -2.2077e-10 | 14.9498
98.4695 | -2.217e-10 | 14.9328
98.701 | -2.2075e-10 | 14.9329
99.0096 | -2.215e-10 | 14.9421
99.3181 | -2.2262e-10 | 14.9522
99.6286 | -2.2262e-10 | 14.959
99.9423 | -2.206e-10 | 14.9701
100.254 | -2.2061e-10 | 14.9787
100.568 | -2.207e-10 | 14.9805
100.879 | -2.2132e-10 | 14.9903
101.163 | -2.2221e-10 | 15.0015
101.397 | -2.221e-10 | 15.0086
101.709 | -2.2074e-10 | 15.0184
102.024 | -2.217e-10 | 15.0301
102.339 | -2.2121e-10 | 15.0405
102.655 | -2.2056e-10 | 15.0357
102.972 | -2.2093e-10 | 15.0481
103.29 | -2.2102e-10 | 15.0614
103.53 | -2.2082e-10 | 15.0664
103.847 | -2.206e-10 | 15.0805
104.166 | -2.2173e-10 | 15.089
104.485 | -2.2073e-10 | 15.1014
104.721 | -2.2004e-10 | 15.1083
105.013 | -2.1984e-10 | 15.1201
105.332 | -2.2036e-10 | 15.1315
105.671 | -2.2059e-10 | 15.1311
105.985 | -2.2099e-10 | 15.1385
106.221 | -2.2001e-10 | 15.1518
106.535 | -2.2028e-10 | 15.1594
106.848 | -2.2079e-10 | 15.1656
107.158 | -2.2097e-10 | 15.1585
107.472 | -2.2042e-10 | 15.1743
107.705 | -2.2083e-10 | 15.1754
108.012 | -2.2041e-10 | 15.1803
108.319 | -2.2141e-10 | 15.1824
108.626 | -2.2184e-10 | 15.1736
108.933 | -2.2147e-10 | 15.1857
109.233 | -2.2225e-10 | 15.1733
109.531 | -2.2043e-10 | 15.1708
109.829 | -2.2032e-10 | 15.1725
110.103 | -2.1989e-10 | 15.1695
110.402 | -2.2056e-10 | 15.1702
110.7 | -2.2016e-10 | 15.168
110.998 | -2.209e-10 | 15.1682
111.375 | -2.2066e-10 | 15.1613
111.649 | -2.2101e-10 | 15.1596
111.951 | -2.2015e-10 | 15.1599
112.25 | -2.205e-10 | 15.1599
112.552 | -2.204e-10 | 15.1595
112.851 | -2.201e-10 | 15.1597
113.149 | -2.2039e-10 | 15.1583
113.45 | -2.2098e-10 | 15.1462
113.749 | -2.2036e-10 | 15.1469
114.05 | -2.2008e-10 | 15.1438
114.349 | -2.2046e-10 | 15.1433
114.65 | -2.2166e-10 | 15.1439
114.95 | -2.2216e-10 | 15.1426
115.25 | -2.213e-10 | 15.1409
115.552 | -2.2071e-10 | 15.141
115.901 | -2.2162e-10 | 15.1399
116.127 | -2.2084e-10 | 15.1393
116.402 | -2.2005e-10 | 15.1396
116.732 | -2.2014e-10 | 15.1397
117.03 | -2.2089e-10 | 15.1385
117.303 | -2.2092e-10 | 15.1371
117.605 | -2.2006e-10 | 15.1378
117.904 | -2.212e-10 | 15.1368
118.223 | -2.2035e-10 | 15.1297
118.591 | -2.2113e-10 | 15.1255
118.884 | -2.208e-10 | 15.1233
119.179 | -2.2014e-10 | 15.119
119.475 | -2.2071e-10 | 15.1169
119.77 | -2.2072e-10 | 15.1137
120.067 | -2.1959e-10 | 15.1112
120.362 | -2.1872e-10 | 15.109
120.66 | -2.1982e-10 | 15.1064
120.96 | -2.2004e-10 | 15.1053
121.26 | -2.1931e-10 | 15.1055
121.559 | -2.2107e-10 | 15.1061
121.837 | -2.205e-10 | 15.1075
122.161 | -2.2086e-10 | 15.1022
122.461 | -2.2094e-10 | 15.1092
122.763 | -2.2065e-10 | 15.1079
123.064 | -2.2099e-10 | 15.1069
123.365 | -2.2003e-10 | 15.107
123.665 | -2.2061e-10 | 15.0997
123.968 | -2.2158e-10 | 15.1013
124.268 | -2.2042e-10 | 15.1016
124.569 | -2.2021e-10 | 15.1001
124.87 | -2.2126e-10 | 15.0985
125.175 | -2.2083e-10 | 15.0995
125.402 | -2.2008e-10 | 15.1068
125.698 | -2.2094e-10 | 15.1048
126.001 | -2.2075e-10 | 15.1042
126.304 | -2.2063e-10 | 15.1041
126.606 | -2.1932e-10 | 15.1031
126.903 | -2.1952e-10 | 15.1013
127.204 | -2.1946e-10 | 15.1008
127.507 | -2.1995e-10 | 15.1001
127.802 | -2.1923e-10 | 15.0995
128.097 | -2.1901e-10 | 15.0966
128.468 | -2.1973e-10 | 15.0965
128.765 | -2.194e-10 | 15.0939
129.062 | -2.1928e-10 | 15.0926
129.361 | -2.1924e-10 | 15.0907
129.661 | -2.1996e-10 | 15.0897
129.962 | -2.1972e-10 | 15.091
130.263 | -2.2012e-10 | 15.0902
130.541 | -2.2078e-10 | 15.0825
130.829 | -2.2001e-10 | 15.0696
131.128 | -2.2022e-10 | 15.0681
131.433 | -2.1942e-10 | 15.0689
131.734 | -2.1947e-10 | 15.0694
132.017 | -2.1989e-10 | 15.0724
132.349 | -2.2021e-10 | 15.0726
132.627 | -2.205e-10 | 15.0733
132.956 | -2.2049e-10 | 15.0727
133.259 | -2.2078e-10 | 15.0719
133.566 | -2.2044e-10 | 15.0779
133.865 | -2.2147e-10 | 15.0776
134.152 | -2.2109e-10 | 15.0725
134.444 | -2.2161e-10 | 15.0691
134.763 | -2.2162e-10 | 15.0646
135.06 | -2.2113e-10 | 15.0686
135.344 | -2.2019e-10 | 15.062
135.629 | -2.1978e-10 | 15.0575
135.916 | -2.1922e-10 | 15.0537
136.205 | -2.2009e-10 | 15.0527
136.498 | -2.2135e-10 | 15.0507
136.85 | -2.2128e-10 | 15.0437
137.125 | -2.2057e-10 | 15.036
137.404 | -2.1967e-10 | 15.0298
137.757 | -2.2101e-10 | 15.0241
138.064 | -2.209e-10 | 15.0209
138.351 | -2.2036e-10 | 15.0173
138.642 | -2.1971e-10 | 15.0115
138.964 | -2.2135e-10 | 15.0142
139.262 | -2.1993e-10 | 15.0135
139.564 | -2.1981e-10 | 15.012
139.892 | -2.1956e-10 | 15.0098
140.12 | -2.2052e-10 | 15.0154
140.425 | -2.1955e-10 | 15.0171
140.73 | -2.2045e-10 | 15.0114
141.034 | -2.2102e-10 | 15.0161
141.367 | -2.2098e-10 | 15.0174
141.648 | -2.2034e-10 | 15.0189
141.982 | -2.2098e-10 | 15.0208
142.288 | -2.1949e-10 | 15.0221
142.595 | -2.2027e-10 | 15.021
142.821 | -2.2059e-10 | 15.0252
143.126 | -2.2043e-10 | 15.0251
143.453 | -2.1858e-10 | 15.0283
143.753 | -2.1867e-10 | 15.0272
144.054 | -2.1903e-10 | 15.0268
144.356 | -2.1984e-10 | 15.027
144.647 | -2.1963e-10 | 15.026
144.944 | -2.1998e-10 | 15.0252
145.239 | -2.2006e-10 | 15.0243
145.538 | -2.1974e-10 | 15.0221
145.838 | -2.2017e-10 | 15.0218
146.163 | -2.1927e-10 | 15.0194
146.416 | -2.1937e-10 | 15.0238
146.719 | -2.2037e-10 | 15.0227
147.049 | -2.214e-10 | 15.0212
147.352 | -2.2041e-10 | 15.0222
147.659 | -2.1964e-10 | 15.0279
147.964 | -2.1959e-10 | 15.0286
148.266 | -2.1753e-10 | 15.0276
148.594 | -2.1901e-10 | 15.0271
148.897 | -2.1946e-10 | 15.0267
149.122 | -2.2056e-10 | 15.0304
149.423 | -2.1919e-10 | 15.0252
149.726 | -2.1864e-10 | 15.026
150.03 | -2.187e-10 | 15.0257
150.337 | -2.185e-10 | 15.0295
150.699 | -2.1874e-10 | 15.0291
150.928 | -2.1811e-10 | 15.0357
151.237 | -2.1968e-10 | 15.0357
151.573 | -2.197e-10 | 15.0353
151.805 | -2.1826e-10 | 15.0406
152.116 | -2.1799e-10 | 15.0421
152.425 | -2.1976e-10 | 15.0425
152.735 | -2.1891e-10 | 15.0436
153.069 | -2.1852e-10 | 15.0438
153.327 | -2.1852e-10 | 15.0464
153.633 | -2.1935e-10 | 15.0489
153.968 | -2.1907e-10 | 15.0524
154.197 | -2.1996e-10 | 15.0511
154.53 | -2.1887e-10 | 15.0494
154.834 | -2.1913e-10 | 15.0533
155.145 | -2.1853e-10 | 15.0491
155.431 | -2.182e-10 | 15.049
155.729 | -2.1823e-10 | 15.0477
156.028 | -2.1834e-10 | 15.0461
156.333 | -2.1927e-10 | 15.041
156.685 | -2.1939e-10 | 15.0393
156.954 | -2.1885e-10 | 15.0366
157.25 | -2.1836e-10 | 15.0347
157.498 | -2.1831e-10 | 15.0363
157.869 | -2.1859e-10 | 15.0311
158.17 | -2.1764e-10 | 15.0351
158.398 | -2.2012e-10 | 15.0333
158.733 | -2.1995e-10 | 15.0345
159.041 | -2.1913e-10 | 15.0388
159.352 | -2.194e-10 | 15.0402
159.661 | -2.1915e-10 | 15.0404
159.918 | -2.178e-10 | 15.0438
160.227 | -2.1837e-10 | 15.0439
160.562 | -2.1208e-10 | 15.0447
160.872 | -2.1978e-10 | 15.0448
161.104 | -2.2036e-10 | 15.049
161.414 | -2.194e-10 | 15.0502
161.75 | -1.934e-10 | 15.0501
162.06 | -2.1981e-10 | 15.0543
162.37 | -2.2036e-10 | 15.0544
162.623 | -2.1959e-10 | 15.0537
162.929 | -2.1954e-10 | 15.0577
163.243 | -2.1889e-10 | 15.0587
163.577 | -2.1884e-10 | 15.0588
163.808 | -2.1869e-10 | 15.0622
164.115 | -2.2024e-10 | 15.0622
164.45 | -2.1903e-10 | 15.0624
164.76 | -2.2528e-10 | 15.0625
165.064 | -2.1773e-10 | 15.0672
165.367 | -2.1605e-10 | 15.0667
165.621 | -2.196e-10 | 15.0654
165.928 | -2.2536e-10 | 15.0678
166.233 | -2.1695e-10 | 15.0682
166.562 | -2.1906e-10 | 15.0683
166.866 | -2.1968e-10 | 15.0665
167.168 | -2.1985e-10 | 15.069
167.489 | -2.1965e-10 | 15.0674
167.782 | -2.2064e-10 | 15.0663
168.029 | -2.1941e-10 | 15.065
168.325 | -2.2064e-10 | 15.0663
168.643 | -2.1989e-10 | 15.0631
168.935 | -2.192e-10 | 15.06
169.227 | -2.1901e-10 | 15.0583
169.522 | -2.1846e-10 | 15.0594
169.84 | -2.1817e-10 | 15.0576
170.131 | -2.1792e-10 | 15.0546
170.425 | -2.1807e-10 | 15.0557
170.745 | -2.1909e-10 | 15.0523
171.039 | -2.1934e-10 | 15.0542
171.333 | -2.196e-10 | 15.0531
171.625 | -2.2025e-10 | 15.051
171.916 | -2.1935e-10 | 15.0488
172.232 | -2.1957e-10 | 15.0447
172.524 | -2.1988e-10 | 15.0458
172.841 | -2.2058e-10 | 15.0423
173.136 | -2.1892e-10 | 15.0444
173.456 | -2.1818e-10 | 15.0418
173.753 | -2.1965e-10 | 15.0412
174.052 | -2.1914e-10 | 15.0394
174.35 | -2.1788e-10 | 15.0422
174.649 | -2.1773e-10 | 15.0411
174.948 | -2.1808e-10 | 15.0393
175.2 | -2.1811e-10 | 15.0411
175.5 | -2.182e-10 | 15.04
175.824 | -2.1875e-10 | 15.0392
176.121 | -2.1785e-10 | 15.0376
176.414 | -2.4217e-10 | 15.0395
176.713 | -2.1914e-10 | 15.0383
177.068 | -2.2195e-10 | 15.0385
177.397 | -2.1686e-10 | 15.0361
177.648 | -2.1818e-10 | 15.0371
177.96 | -2.2213e-10 | 15.0358
178.254 | -2.1789e-10 | 15.0335
178.583 | -2.1598e-10 | 15.0365
178.835 | -2.1981e-10 | 15.0352
179.132 | -2.1612e-10 | 15.0367
179.446 | -2.1898e-10 | 15.0338
179.748 | -2.2e-10 | 15.0332
180.055 | -2.1977e-10 | 15.0364
180.357 | -2.1971e-10 | 15.0354
180.681 | -2.1899e-10 | 15.0331
180.911 | -2.1873e-10 | 15.0366
181.247 | -2.2651e-10 | 15.0363
181.558 | -2.1713e-10 | 15.0365
181.868 | -2.1742e-10 | 15.0408
182.125 | -2.1783e-10 | 15.0393
182.439 | -2.16e-10 | 15.044
182.751 | -2.4873e-10 | 15.0445
183.091 | -2.1907e-10 | 15.0442
183.354 | -2.1733e-10 | 15.0492
183.662 | -2.1821e-10 | 15.0492
183.926 | -2.1734e-10 | 15.0495
184.209 | -2.1948e-10 | 15.0593
184.539 | -2.1956e-10 | 15.0722
184.864 | -2.184e-10 | 15.0793
185.15 | -2.1839e-10 | 15.0912
185.458 | -2.1741e-10 | 15.0967
185.725 | -2.1918e-10 | 15.1013
186.068 | -2.1885e-10 | 15.1101
186.34 | -2.1856e-10 | 15.114
186.684 | -2.186e-10 | 15.1143
186.915 | -2.1852e-10 | 15.1168
187.245 | -2.1884e-10 | 15.1146
187.544 | -2.1782e-10 | 15.1162
187.834 | -2.1836e-10 | 15.1137
188.167 | -2.177e-10 | 15.1157
188.4 | -2.1909e-10 | 15.115
188.731 | -2.1902e-10 | 15.117
189.058 | -1.8152e-10 | 15.1171
189.351 | -2.1497e-10 | 15.114
189.642 | -2.1435e-10 | 15.1138
189.955 | -2.1311e-10 | 15.1105
190.241 | -1.878e-10 | 15.1092
190.549 | -2.2416e-10 | 15.1046
190.832 | -2.1861e-10 | 15.1026
191.135 | -2.1936e-10 | 15.1017
191.418 | -2.2386e-10 | 15.0977
191.722 | -2.2472e-10 | 15.0925
192.002 | -2.1789e-10 | 15.0915
192.308 | -2.1885e-10 | 15.0897
192.659 | -2.1815e-10 | 15.0851
192.964 | -2.1775e-10 | 15.0813
193.247 | -2.169e-10 | 15.0805
193.532 | -2.1881e-10 | 15.078
193.838 | -2.1991e-10 | 15.0741
194.122 | -2.1843e-10 | 15.0733
194.407 | -2.1763e-10 | 15.0704
194.715 | -2.1943e-10 | 15.0691
195.026 | -2.1959e-10 | 15.0653
195.313 | -2.2045e-10 | 15.0653
195.6 | -2.1884e-10 | 15.0624
195.913 | -2.1886e-10 | 15.0618
196.201 | -2.1964e-10 | 15.0588
196.589 | -2.1906e-10 | 15.0568
196.809 | -2.2771e-10 | 15.057
197.124 | -2.2574e-10 | 15.0543
197.464 | -2.1772e-10 | 15.0546
197.781 | -2.1761e-10 | 15.052
198 | -2.1874e-10 | 15.0517
198.369 | -2.3354e-10 | 15.0502
198.686 | -2.187e-10 | 15.048
198.905 | -2.1832e-10 | 15.0488
199.22 | -2.1835e-10 | 15.0474
199.537 | -2.1813e-10 | 15.0446
199.831 | -2.1719e-10 | 15.0458
200.151 | -2.1783e-10 | 15.0437
200.446 | -2.1883e-10 | 15.0447
200.767 | -2.2536e-10 | 15.0416
201.065 | -2.0004e-10 | 15.0431
201.388 | -2.2079e-10 | 15.041
201.637 | -2.1997e-10 | 15.0413
201.933 | -2.1867e-10 | 15.04
202.234 | -2.1875e-10 | 15.0422
202.559 | -2.1738e-10 | 15.0406
202.858 | -2.1724e-10 | 15.0421
203.182 | -2.1832e-10 | 15.0396
203.432 | -2.1875e-10 | 15.0403
203.732 | -2.1766e-10 | 15.0414
204.057 | -2.1655e-10 | 15.039
204.358 | -2.1823e-10 | 15.0409
204.684 | -2.1751e-10 | 15.0394
204.933 | -2.1813e-10 | 15.0392
205.258 | -2.184e-10 | 15.0399
205.56 | -2.1767e-10 | 15.0416
205.886 | -2.1647e-10 | 15.0397
206.112 | -2.1734e-10 | 15.0403
206.439 | -2.174e-10 | 15.0413
206.762 | -2.1836e-10 | 15.0398
207.064 | -2.1719e-10 | 15.0413
207.366 | -2.1818e-10 | 15.0405
207.691 | -2.1825e-10 | 15.0389
207.942 | -2.1856e-10 | 15.0375
208.294 | -2.1906e-10 | 15.0398
208.519 | -2.189e-10 | 15.0407
208.844 | -2.1741e-10 | 15.0404
209.169 | -2.179e-10 | 15.0414
209.471 | -2.1838e-10 | 15.0407
209.721 | -2.187e-10 | 15.0411
210.046 | -2.1903e-10 | 15.0397
210.346 | -2.1875e-10 | 15.0411
210.672 | -2.1902e-10 | 15.0413
210.898 | -2.1828e-10 | 15.0398
211.224 | -2.1798e-10 | 15.0407
211.548 | -2.1882e-10 | 15.04
211.825 | -2.1936e-10 | 15.0383
212.125 | -2.1894e-10 | 15.0401
212.451 | -2.1918e-10 | 15.0408
212.701 | -2.2033e-10 | 15.0404
213.026 | -2.1891e-10 | 15.0387
213.322 | -2.1971e-10 | 15.0399
213.669 | -2.1888e-10 | 15.0379
213.964 | -2.1762e-10 | 15.0381
214.238 | -2.1723e-10 | 15.0377
214.537 | -2.1785e-10 | 15.0387
214.86 | -2.1828e-10 | 15.0373
215.16 | -2.1819e-10 | 15.0377
215.484 | -2.1922e-10 | 15.0353
215.734 | -2.1849e-10 | 15.0359
216.057 | -2.1845e-10 | 15.0367
216.381 | -2.1784e-10 | 15.0363
216.606 | -2.1978e-10 | 15.0363
216.982 | -2.1827e-10 | 15.033
217.281 | -2.1784e-10 | 15.0349
217.531 | -2.1805e-10 | 15.035
217.856 | -2.1727e-10 | 15.0336
218.156 | -2.1663e-10 | 15.0372
218.455 | -2.1779e-10 | 15.0359
218.706 | -2.1781e-10 | 15.0367
219.034 | -2.1772e-10 | 15.0349
219.362 | -1.9873e-10 | 15.0359
219.665 | -2.1833e-10 | 15.0332
219.943 | -2.1637e-10 | 15.0365
220.246 | -2.1802e-10 | 15.0377
220.525 | -2.1772e-10 | 15.0364
220.829 | -2.1887e-10 | 15.0382
221.158 | -2.1757e-10 | 15.0374
221.46 | -2.1007e-10 | 15.0387
221.711 | -2.114e-10 | 15.0379
222.036 | -2.0837e-10 | 15.0389
222.336 | -2.1865e-10 | 15.0375
222.686 | -2.2103e-10 | 15.0371
222.934 | -2.0854e-10 | 15.0371
223.257 | -2.2735e-10 | 15.0371
223.558 | -2.2606e-10 | 15.0379
223.807 | -2.2178e-10 | 15.037
224.132 | -2.1842e-10 | 15.0371
224.455 | -2.1712e-10 | 15.0374
224.779 | -2.1729e-10 | 15.0357
225.03 | -2.1793e-10 | 15.036
225.329 | -2.187e-10 | 15.037
225.653 | -2.1785e-10 | 15.0372
225.902 | -2.1894e-10 | 15.0357
226.252 | -2.192e-10 | 15.0352
226.553 | -2.1964e-10 | 15.0366
226.803 | -2.1973e-10 | 15.0366
227.126 | -2.2018e-10 | 15.0353
227.427 | -2.2113e-10 | 15.0347
227.754 | -2.3128e-10 | 15.0352
228.052 | -2.194e-10 | 15.0366
228.374 | -2.1936e-10 | 15.0345
228.669 | -2.2035e-10 | 15.0352
228.918 | -2.2013e-10 | 15.0354
229.24 | -2.1878e-10 | 15.0331
229.564 | -2.1931e-10 | 15.0338
229.863 | -2.2013e-10 | 15.0323
230.112 | -2.2013e-10 | 15.0345
230.438 | -2.1959e-10 | 15.033
230.74 | -2.1859e-10 | 15.0339
231.065 | -2.1936e-10 | 15.0346
231.369 | -2.2042e-10 | 15.034
231.62 | -2.1965e-10 | 15.0343
231.948 | -2.1966e-10 | 15.0328
232.275 | -2.1937e-10 | 15.0336
232.524 | -2.1898e-10 | 15.0344
232.825 | -2.2002e-10 | 15.0351
233.148 | -2.1905e-10 | 15.0349
233.473 | -2.1835e-10 | 15.0329
233.723 | -2.1855e-10 | 15.0326
234.022 | -2.1849e-10 | 15.0337
234.347 | -2.2036e-10 | 15.0338
234.671 | -2.1954e-10 | 15.0342
234.923 | -2.2021e-10 | 15.0342
235.249 | -2.1959e-10 | 15.0328
235.547 | -2.1888e-10 | 15.0336
235.799 | -2.1907e-10 | 15.0343
236.122 | -2.1936e-10 | 15.0327
236.424 | -2.1945e-10 | 15.034
236.75 | -2.1895e-10 | 15.0342
237.001 | -2.1954e-10 | 15.0342
237.326 | -2.198e-10 | 15.0326
237.625 | -2.1978e-10 | 15.0335
237.949 | -2.1935e-10 | 15.0338
238.278 | -2.1968e-10 | 15.0318
238.576 | -2.183e-10 | 15.0319
238.827 | -2.1984e-10 | 15.032
239.152 | -2.1924e-10 | 15.0319
239.477 | -2.1938e-10 | 15.0325
239.703 | -2.1911e-10 | 15.033
240.029 | -2.1906e-10 | 15.0319
240.33 | -2.1805e-10 | 15.0331
240.654 | -2.1975e-10 | 15.0336
240.904 | -2.1961e-10 | 15.0333
241.23 | -2.1836e-10 | 15.0316
241.53 | -2.1825e-10 | 15.0327
241.855 | -2.1873e-10 | 15.0337
242.105 | -2.1879e-10 | 15.0336
242.404 | -2.187e-10 | 15.0324
242.729 | -2.1834e-10 | 15.0333
243.055 | -2.1958e-10 | 15.0317
243.38 | -2.1944e-10 | 15.0321
243.605 | -2.1917e-10 | 15.0327
243.93 | -2.1851e-10 | 15.0311
244.252 | -2.1898e-10 | 15.0308
244.575 | -2.1875e-10 | 15.0314
244.87 | -2.1955e-10 | 15.0314
245.119 | -2.196e-10 | 15.0318
245.442 | -2.1908e-10 | 15.0298
245.766 | -2.1954e-10 | 15.0303
246.065 | -2.1996e-10 | 15.0307
246.315 | -2.193e-10 | 15.0308
246.641 | -2.1912e-10 | 15.0303
246.964 | -2.1815e-10 | 15.0307
247.216 | -2.1908e-10 | 15.0308
247.541 | -2.1953e-10 | 15.0298
247.841 | -2.1956e-10 | 15.0313
248.166 | -2.194e-10 | 15.0291
248.417 | -2.1916e-10 | 15.031
248.744 | -2.2022e-10 | 15.0292
249.068 | -2.1874e-10 | 15.0301
249.368 | -2.1943e-10 | 15.0306
249.694 | -2.1929e-10 | 15.0295
249.919 | -2.1976e-10 | 15.0302
250.246 | -2.1994e-10 | 15.0291
250.571 | -2.1952e-10 | 15.0294
250.821 | -2.1882e-10 | 15.0291
251.148 | -2.1998e-10 | 15.0297
251.449 | -2.1912e-10 | 15.031
251.774 | -2.1944e-10 | 15.0294
252.025 | -2.1997e-10 | 15.0295
252.349 | -2.1984e-10 | 15.0296
252.651 | -2.203e-10 | 15.0313
252.976 | -2.1939e-10 | 15.0294
253.226 | -2.1872e-10 | 15.029
253.551 | -2.188e-10 | 15.0299
253.852 | -2.1896e-10 | 15.0296
254.103 | -2.1919e-10 | 15.0305
254.427 | -2.1918e-10 | 15.0292
254.753 | -2.1995e-10 | 15.0307
255.078 | -2.1847e-10 | 15.0291
255.327 | -2.1971e-10 | 15.0289
255.654 | -2.1932e-10 | 15.0287
255.978 | -2.1999e-10 | 15.0282
256.229 | -2.2014e-10 | 15.0305
256.554 | -2.192e-10 | 15.0306
256.805 | -2.2008e-10 | 15.03
257.155 | -2.1913e-10 | 15.0294
257.481 | -2.1874e-10 | 15.0293
257.729 | -2.188e-10 | 15.0293
258.056 | -2.192e-10 | 15.0291
258.356 | -2.1924e-10 | 15.0294
258.605 | -2.2127e-10 | 15.0294
258.955 | -2.1993e-10 | 15.0288
259.556 | -2.1981e-10 | 15.0141
259.832 | -2.1921e-10 | 15.0288
260.081 | -2.1969e-10 | 15.0285
260.33 | -2.1906e-10 | 15.0287
260.633 | -2.197e-10 | 15.0268
260.933 | -2.2e-10 | 15.0298
261.205 | -2.1919e-10 | 15.0288
261.451 | -2.2008e-10 | 15.0279
261.7 | -2.1995e-10 | 15.0278
261.947 | -2.1879e-10 | 15.0274
262.273 | -2.3223e-10 | 15.027
262.52 | -2.184e-10 | 15.0282
262.869 | -2.1902e-10 | 15.0274
263.169 | -2.1482e-10 | 15.0276
263.444 | -2.6741e-10 | 15.0264
263.793 | -2.4736e-10 | 15.0273
264.043 | -2.2045e-10 | 15.0276
264.344 | -2.1878e-10 | 15.0279
264.669 | -2.1835e-10 | 15.0277
264.919 | -2.1957e-10 | 15.0276
265.246 | -2.1998e-10 | 15.028
265.57 | -2.1965e-10 | 15.028
265.821 | -2.1878e-10 | 15.0273
266.148 | -2.1826e-10 | 15.0279
266.397 | -2.1936e-10 | 15.0279
266.724 | -2.199e-10 | 15.0282
267.048 | -2.1976e-10 | 15.0275
267.324 | -2.2005e-10 | 15.0264
267.649 | -2.1934e-10 | 15.0267
267.975 | -2.1899e-10 | 15.0266
268.225 | -2.1947e-10 | 15.027
268.55 | -2.1906e-10 | 15.0269
268.877 | -2.1955e-10 | 15.027
269.125 | -2.2003e-10 | 15.0262
269.451 | -2.2015e-10 | 15.0264
269.701 | -2.1934e-10 | 15.0279
270.027 | -2.1935e-10 | 15.0275
270.351 | -2.2059e-10 | 15.0278
270.678 | -2.1876e-10 | 15.0258
270.953 | -2.1987e-10 | 15.0279
271.203 | -2.1997e-10 | 15.0277
271.529 | -2.2011e-10 | 15.0276
271.856 | -2.2008e-10 | 15.0279
272.106 | -2.1939e-10 | 15.0274
272.429 | -2.1978e-10 | 15.028
272.756 | -2.1856e-10 | 15.0263
273.08 | -2.1895e-10 | 15.0266
273.331 | -2.1889e-10 | 15.0266
273.655 | -2.1888e-10 | 15.0257
273.906 | -2.2026e-10 | 15.0276
274.232 | -2.1937e-10 | 15.0279
274.556 | -2.1891e-10 | 15.027
274.832 | -2.1925e-10 | 15.0266
275.156 | -2.1897e-10 | 15.0258
275.406 | -2.1974e-10 | 15.0273
275.732 | -2.203e-10 | 15.0263
276.081 | -2.1907e-10 | 15.0265
276.33 | -2.2027e-10 | 15.0261
276.656 | -2.202e-10 | 15.026
276.956 | -2.2053e-10 | 15.0268
277.208 | -2.2004e-10 | 15.0267
277.532 | -2.1997e-10 | 15.0267
277.88 | -2.2056e-10 | 15.0262
278.132 | -2.2082e-10 | 15.0261
278.482 | -2.1942e-10 | 15.0256
278.732 | -2.1989e-10 | 15.0265
279.056 | -2.1931e-10 | 15.026
279.304 | -2.1992e-10 | 15.0263
279.651 | -2.2039e-10 | 15.026
279.948 | -2.1973e-10 | 15.0249
280.246 | -2.1971e-10 | 15.0251
280.569 | -2.2004e-10 | 15.0247
280.893 | -2.1984e-10 | 15.0244
281.142 | -2.1951e-10 | 15.0242
281.467 | -2.2063e-10 | 15.0257
281.716 | -2.1992e-10 | 15.0253
282.043 | -2.1979e-10 | 15.0255
282.368 | -2.2096e-10 | 15.0251
282.643 | -2.2081e-10 | 15.0244
282.969 | -2.1966e-10 | 15.0245
283.294 | -2.1898e-10 | 15.0247
283.545 | -2.2057e-10 | 15.0249
283.87 | -2.1929e-10 | 15.0246
284.121 | -2.2044e-10 | 15.0256
284.447 | -2.1936e-10 | 15.0247
284.722 | -2.1853e-10 | 15.0251
285.047 | -2.1976e-10 | 15.0247
285.323 | -2.1896e-10 | 15.0238
285.649 | -2.1855e-10 | 15.0249
285.925 | -2.1951e-10 | 15.0244
286.25 | -2.1972e-10 | 15.0245
286.499 | -2.1997e-10 | 15.0257
286.825 | -2.1969e-10 | 15.0249
287.151 | -2.1927e-10 | 15.0249
287.426 | -2.1972e-10 | 15.024
287.751 | -2.1948e-10 | 15.0242
288.076 | -2.1957e-10 | 15.0239
288.328 | -2.1894e-10 | 15.0238
288.654 | -2.1907e-10 | 15.0249
288.928 | -2.1953e-10 | 15.0243
289.254 | -2.1917e-10 | 15.0246
289.578 | -2.1996e-10 | 15.0244
289.854 | -2.2025e-10 | 15.0238
290.104 | -2.1896e-10 | 15.025
290.454 | -2.181e-10 | 15.0243
290.781 | -2.1874e-10 | 15.0244
291.029 | -2.1865e-10 | 15.0239
291.354 | -2.1759e-10 | 15.0242
291.605 | -2.177e-10 | 15.0254
291.929 | -2.1776e-10 | 15.025
292.256 | -2.1852e-10 | 15.0252
292.507 | -2.1869e-10 | 15.0249
292.831 | -2.1813e-10 | 15.0244
293.181 | -2.1967e-10 | 15.0237
293.43 | -2.1911e-10 | 15.0251
293.755 | -2.1944e-10 | 15.025
294.006 | -2.1836e-10 | 15.0245
294.331 | -2.1901e-10 | 15.0244
294.606 | -2.1899e-10 | 15.0249
294.93 | -2.1977e-10 | 15.0248
295.257 | -2.1887e-10 | 15.0248
295.531 | -2.1859e-10 | 15.024
295.856 | -2.1871e-10 | 15.0238
296.181 | -2.1841e-10 | 15.0237
296.433 | -2.1834e-10 | 15.0234
296.757 | -2.1682e-10 | 15.0235
297.082 | -2.171e-10 | 15.0237
297.331 | -2.1735e-10 | 15.0246
297.657 | -2.1745e-10 | 15.0241
297.932 | -2.1798e-10 | 15.0232
298.258 | -2.1754e-10 | 15.024
298.532 | -2.1844e-10 | 15.0236
298.853 | -2.1891e-10 | 15.0233
299.103 | -2.1728e-10 | 15.0236
299.45 | -2.1832e-10 | 15.0232
299.698 | -2.171e-10 | 15.0235
300.07 | -2.1703e-10 | 15.0232
300.345 | -2.1817e-10 | 15.0226
300.671 | -2.1826e-10 | 15.0222
300.995 | -2.1906e-10 | 15.0221
301.246 | -2.1928e-10 | 15.0227
301.595 | -2.1878e-10 | 15.0223
301.846 | -2.1857e-10 | 15.0216
302.122 | -2.1809e-10 | 15.0225
302.447 | -2.1821e-10 | 15.0227
302.771 | -2.1926e-10 | 15.0218
303.023 | -2.1931e-10 | 15.0228
303.373 | -2.1824e-10 | 15.0225
303.623 | -2.1804e-10 | 15.0222
303.95 | -2.1882e-10 | 15.0232
304.223 | -2.1914e-10 | 15.0222
304.55 | -2.1954e-10 | 15.0223
304.801 | -2.1966e-10 | 15.0226
305.151 | -2.1942e-10 | 15.0236
305.401 | -2.1968e-10 | 15.023
305.752 | -2.1897e-10 | 15.0221
306.002 | -2.1967e-10 | 15.0233
306.328 | -2.195e-10 | 15.0231
306.652 | -2.1837e-10 | 15.0231
306.929 | -2.186e-10 | 15.0222
307.254 | -2.1827e-10 | 15.0218
307.504 | -2.1897e-10 | 15.0229
307.854 | -2.1882e-10 | 15.0224
308.205 | -2.1825e-10 | 15.0221
308.48 | -2.1796e-10 | 15.0218
308.73 | -2.1806e-10 | 15.023
309.055 | -2.183e-10 | 15.0232
309.305 | -2.1856e-10 | 15.0229
309.656 | -2.189e-10 | 15.0222
309.981 | -2.1904e-10 | 15.0231
310.256 | -2.1806e-10 | 15.0225
310.581 | -2.1777e-10 | 15.0221
310.831 | -2.1822e-10 | 15.0232
311.156 | -2.1868e-10 | 15.0224
311.431 | -2.186e-10 | 15.0223
311.757 | -2.1871e-10 | 15.0222
312.083 | -2.1755e-10 | 15.0217
312.333 | -2.1819e-10 | 15.0229
312.658 | -2.1845e-10 | 15.0229
312.932 | -2.1904e-10 | 15.0219
313.258 | -2.1903e-10 | 15.0228
313.508 | -2.1863e-10 | 15.0223
313.858 | -2.1846e-10 | 15.0221
314.183 | -2.18e-10 | 15.0222
314.432 | -2.1832e-10 | 15.0229
314.783 | -2.1906e-10 | 15.022
315.033 | -2.1874e-10 | 15.0215
315.358 | -2.1769e-10 | 15.0228
315.607 | -2.1885e-10 | 15.0223
315.932 | -2.2003e-10 | 15.0222
316.283 | -2.21e-10 | 15.0218
316.533 | -2.1929e-10 | 15.0228
316.858 | -2.1929e-10 | 15.0226
317.133 | -2.1871e-10 | 15.0219
317.457 | -2.1978e-10 | 15.0214
317.708 | -2.1968e-10 | 15.0223
318.057 | -2.207e-10 | 15.022
318.333 | -2.1966e-10 | 15.0213
318.658 | -2.2045e-10 | 15.0224
318.908 | -2.1991e-10 | 15.0221
319.258 | -2.201e-10 | 15.0216
319.583 | -2.2016e-10 | 15.0216
319.832 | -2.2015e-10 | 15.0221
320.181 | -2.2015e-10 | 15.0212
320.448 | -2.2027e-10 | 15.0215