## Settings
Sample Info | vr2, dot b1, e-irrad 1500mkC, run 07
Comments | +9.5/+9.5/+1 V
Additional Comments | for electr. traps in SiO2
Major Measurement Parameters
Starting Temperature | 299.075
Initial Temperature | 80.5
Final Temperature | 320
Preliminary Voltage | 9.5
Pulse Voltage | 9.5
Pulse Time | 20
Wait Time | 3
Measurement Voltage | 1
Subsidiary Measurement Parameters
Step | 0.3
Accuracy Step | 0.1
Accuracy Stable | 0.5
Accuracy End | 0.2
Lakeshore TC Parameters
Ramp | 10
Range | 3
P | 100
I | 50
D | 20
Keithley SM Parameters
NPLC | 7
Measurecount | 1
Time
Date | 28.3.2024
Clock | 17:25:54

## Stabilization
Temperature | Current | Temp Rate
297.281 | -2.1583e-10 | 0
296.214 | -2.1937e-10 | -26.4503
295.308 | -2.1995e-10 | -28.459
294.469 | -2.2063e-10 | -28.6933
293.674 | -2.1932e-10 | -28.3742
292.817 | -2.1843e-10 | -28.5806
291.818 | -2.1844e-10 | -29.4949
290.896 | -2.1916e-10 | -29.804
290.057 | -2.203e-10 | -29.7375
289.168 | -2.2043e-10 | -29.8669
288.203 | -2.2022e-10 | -34.9052
287.273 | -2.2023e-10 | -43.2824
286.415 | -2.2064e-10 | -62.8858
285.401 | -2.202e-10 | -137.7543
284.472 | -2.1923e-10 | -224.9028
283.591 | -2.1975e-10 | -28.3423
282.647 | -2.1921e-10 | -28.6008
281.621 | -2.2015e-10 | -28.9577
280.729 | -2.2083e-10 | -578.9435
279.879 | -2.1901e-10 | -29.1035
278.846 | -2.193e-10 | -29.3778
277.89 | -2.1957e-10 | -29.5427
276.901 | -2.2007e-10 | -29.7399
275.947 | -2.201e-10 | -29.8707
274.945 | -2.2008e-10 | -30.0623
273.952 | -2.1846e-10 | -30.2197
273.079 | -2.1928e-10 | -30.2367
272.164 | -2.1869e-10 | -30.2924
271.172 | -2.1922e-10 | -30.4359
270.224 | -2.2021e-10 | -30.5136
269.324 | -2.1992e-10 | -30.5454
268.345 | -2.1958e-10 | -30.6563
267.428 | -2.2032e-10 | -30.681
266.533 | -2.1976e-10 | -30.6959
265.63 | -2.2052e-10 | -30.72
264.757 | -2.2127e-10 | -30.6967
263.78 | -2.2125e-10 | -30.7748
262.934 | -2.2181e-10 | -30.7439
262.08 | -2.2087e-10 | -30.7061
261.077 | -2.2124e-10 | -30.8052
260.169 | -2.2104e-10 | -30.8261
259.36 | -2.2173e-10 | -30.7621
258.397 | -2.2254e-10 | -30.8306
257.522 | -2.2279e-10 | -30.8231
256.607 | -2.2138e-10 | -30.8394
255.763 | -2.2172e-10 | -30.808
254.784 | -2.1986e-10 | -30.8694
253.909 | -2.2068e-10 | -30.8644
253.071 | -2.2091e-10 | -30.834
252.272 | -2.2021e-10 | -30.7741
251.478 | -2.2036e-10 | -30.7143
250.525 | -2.1972e-10 | -30.7603
249.751 | -2.1947e-10 | -30.6849
248.947 | -2.2082e-10 | -30.6346
248.023 | -2.199e-10 | -30.6667
247.175 | -2.2008e-10 | -30.6407
246.407 | -2.2092e-10 | -30.5732
245.617 | -2.22e-10 | -30.5204
244.686 | -2.2181e-10 | -30.5476
243.952 | -2.2075e-10 | -30.4643
243.23 | -2.2131e-10 | -30.3793
242.372 | -2.2051e-10 | -30.3665
241.471 | -2.205e-10 | -30.3782
240.765 | -2.2073e-10 | -30.2893
240.068 | -2.1987e-10 | -30.1937
239.162 | -2.2026e-10 | -30.2126
238.427 | -2.1995e-10 | -30.1389
237.748 | -2.1967e-10 | -30.0394
236.978 | -2.2086e-10 | -29.9954
236.264 | -2.1981e-10 | -29.9188
235.605 | -2.209e-10 | -29.8161
234.912 | -2.197e-10 | -29.7354
234.22 | -2.2037e-10 | -29.662
233.617 | -2.2019e-10 | -29.5266
232.942 | -2.1945e-10 | -29.4435
232.261 | -2.1938e-10 | -29.3668
231.747 | -2.1981e-10 | -29.2187
231.151 | -2.202e-10 | -29.1115
230.494 | -2.1917e-10 | -29.028
230.013 | -2.2116e-10 | -28.8733
229.438 | -2.2079e-10 | -28.7618
228.91 | -2.1931e-10 | -28.6339
228.473 | -2.1867e-10 | -28.4741
227.899 | -2.1875e-10 | -28.3709
227.432 | -2.1935e-10 | -28.2205
227.108 | -2.1979e-10 | -28.0247
226.578 | -2.2094e-10 | -27.913
226.094 | -2.2075e-10 | -27.7865
225.629 | -2.214e-10 | -27.6578
225.051 | -2.2125e-10 | -27.5714
224.695 | -2.2088e-10 | -27.4049
224.213 | -2.204e-10 | -27.293
223.893 | -2.2153e-10 | -27.1183
223.638 | -2.2131e-10 | -26.9225
223.209 | -2.2151e-10 | -26.7966
223.013 | -2.2061e-10 | -26.5884
222.69 | -2.2159e-10 | -26.431
222.341 | -2.2028e-10 | -26.2874
222.198 | -2.2116e-10 | -26.0744
222.026 | -2.2054e-10 | -25.8728
221.974 | -2.2054e-10 | -25.6383
221.927 | -2.2156e-10 | -25.4038
221.886 | -2.225e-10 | -25.1708
221.832 | -2.2183e-10 | -24.9472
221.717 | -2.2132e-10 | -24.7495
221.365 | -2.2134e-10 | -24.6268
221.087 | -2.2092e-10 | -24.487
220.789 | -2.2046e-10 | -24.3513
220.332 | -2.2078e-10 | -24.27
220.14 | -2.2117e-10 | -24.1091
219.647 | -2.2064e-10 | -24.043
219.486 | -2.2046e-10 | -23.876
219.122 | -2.2069e-10 | -23.7758
219.024 | -2.2014e-10 | -23.5967
218.69 | -2.2009e-10 | -23.4843
218.539 | -2.1975e-10 | -23.3212
218.23 | -2.2085e-10 | -23.2114
218.155 | -2.2061e-10 | -23.0352
218.012 | -2.2138e-10 | -22.8781
217.665 | -2.2182e-10 | -22.7841
217.476 | -2.2193e-10 | -22.6462
217.212 | -2.2266e-10 | -22.5335
217.128 | -2.2246e-10 | -22.3727
216.861 | -2.2221e-10 | -22.2675
216.761 | -2.2291e-10 | -22.1179
216.7 | -2.2304e-10 | -21.958
216.616 | -2.2352e-10 | -21.8075
216.524 | -2.2312e-10 | -21.6612
216.455 | -2.2375e-10 | -21.5059
216.231 | -2.2259e-10 | -21.3999
216.172 | -2.2407e-10 | -21.2499
216.022 | -2.2323e-10 | -21.128
215.933 | -2.2231e-10 | -20.9936
215.797 | -2.2153e-10 | -20.8716
215.596 | -2.2179e-10 | -20.7692
215.532 | -2.2261e-10 | -20.6303
215.394 | -2.2185e-10 | -20.5127
215.328 | -2.2211e-10 | -20.3786
215.256 | -2.229e-10 | -20.2513
215.176 | -2.2263e-10 | -20.1237
215.098 | -2.2211e-10 | -19.9997
215.026 | -2.2184e-10 | -19.8747
214.958 | -2.217e-10 | -19.752
214.845 | -2.2188e-10 | -19.642
214.747 | -2.2234e-10 | -19.5296
214.673 | -2.2176e-10 | -19.4131
214.59 | -2.2458e-10 | -19.2988
214.52 | -2.2514e-10 | -19.1844
214.447 | -2.2261e-10 | -19.0718
214.371 | -2.2328e-10 | -18.9623
214.297 | -2.2251e-10 | -18.852
214.218 | -2.2237e-10 | -18.743
214.113 | -2.2329e-10 | -18.6427
214.034 | -2.2158e-10 | -18.5376
213.948 | -2.2234e-10 | -18.436
213.868 | -2.2315e-10 | -18.335
213.787 | -2.2324e-10 | -18.2347
213.703 | -2.2221e-10 | -18.1366
213.526 | -2.2358e-10 | -18.0609
213.405 | -2.2278e-10 | -17.9725
213.264 | -2.2261e-10 | -17.8909
213.165 | -2.2128e-10 | -17.8021
213.071 | -2.2317e-10 | -17.7127
212.973 | -2.2233e-10 | -17.6228
212.848 | -2.2229e-10 | -17.5383
212.547 | -2.2142e-10 | -17.4945
212.428 | -2.2179e-10 | -17.4127
212.264 | -2.2065e-10 | -17.3432
212.043 | -2.2095e-10 | -17.2823
211.94 | -2.2046e-10 | -17.2005
211.819 | -2.2059e-10 | -17.1244
211.707 | -2.205e-10 | -17.0462
211.587 | -2.2095e-10 | -16.9715
211.474 | -2.2043e-10 | -16.8959
211.354 | -2.2057e-10 | -16.8219
211.228 | -2.2191e-10 | -16.7502
211.103 | -2.2104e-10 | -16.6798
210.977 | -2.2209e-10 | -16.6089
210.85 | -2.2219e-10 | -16.5401
210.732 | -2.2139e-10 | -16.4697
210.607 | -2.2099e-10 | -16.4021
210.487 | -2.2203e-10 | -16.3344
210.366 | -2.2366e-10 | -16.2676
210.246 | -2.2315e-10 | -16.2013
210.12 | -2.2286e-10 | -16.1369
209.975 | -2.2335e-10 | -16.0761
209.853 | -2.2324e-10 | -16.0117
209.721 | -2.2244e-10 | -15.9495
209.587 | -2.2235e-10 | -15.8878
209.454 | -2.2284e-10 | -15.8282
209.327 | -2.2393e-10 | -15.7684
209.184 | -2.2328e-10 | -15.7099
209.047 | -2.2308e-10 | -15.652
208.916 | -2.2405e-10 | -15.5945
208.782 | -2.2302e-10 | -15.5373
208.64 | -2.2405e-10 | -15.4816
208.486 | -2.2397e-10 | -15.4295
208.306 | -2.247e-10 | -15.3827
208.172 | -2.2474e-10 | -15.3286
208.023 | -2.2369e-10 | -15.2769
207.882 | -2.2409e-10 | -15.2246
207.731 | -2.2286e-10 | -15.1747
207.577 | -2.224e-10 | -15.1257
207.42 | -2.2157e-10 | -15.0768
207.26 | -2.234e-10 | -15.0295
207.102 | -2.2389e-10 | -14.982
206.95 | -2.2281e-10 | -14.9336
206.802 | -2.242e-10 | -14.8865
206.646 | -1.5686e-10 | -14.8395
206.487 | -2.2286e-10 | -14.7942
206.341 | -2.2271e-10 | -14.7469
206.176 | -2.2253e-10 | -14.7031
206.015 | -2.2339e-10 | -14.659
205.864 | -2.2279e-10 | -14.6148
205.701 | -2.2301e-10 | -14.5722
205.535 | -2.2123e-10 | -14.5309
205.379 | -2.2205e-10 | -14.4885
205.218 | -2.2332e-10 | -14.4465
205.068 | -2.2312e-10 | -14.4035
204.865 | -2.2312e-10 | -14.368
204.595 | -2.2248e-10 | -14.3427
204.394 | -2.2301e-10 | -14.3089
204.197 | -2.2151e-10 | -14.2745
203.995 | -2.2306e-10 | -14.2394
203.793 | -2.1018e-10 | -14.2045
203.589 | -2.2163e-10 | -14.172
203.389 | -2.2255e-10 | -14.1393
203.196 | -2.2261e-10 | -14.1063
202.979 | -2.218e-10 | -14.0753
202.761 | -2.2237e-10 | -14.0461
202.547 | -2.2263e-10 | -14.0164
202.322 | -2.2239e-10 | -13.9888
202.097 | -2.2268e-10 | -13.9613
201.88 | -2.244e-10 | -13.9335
201.642 | -2.2425e-10 | -13.9069
201.376 | -2.2462e-10 | -13.8848
201.136 | -2.2351e-10 | -13.8606
200.88 | -2.238e-10 | -13.839
200.635 | -2.2335e-10 | -13.8159
200.377 | -2.2449e-10 | -13.7936
200.119 | -2.2378e-10 | -13.7721
199.85 | -2.2357e-10 | -13.7532
199.575 | -2.2394e-10 | -13.7337
199.309 | -2.2453e-10 | -13.7143
199.026 | -2.2406e-10 | -13.6973
198.751 | -2.2332e-10 | -13.6792
198.467 | -2.2383e-10 | -13.6613
198.146 | -2.2294e-10 | -13.6502
197.857 | -2.2355e-10 | -13.6341
197.557 | -2.2445e-10 | -13.6201
197.263 | -2.2343e-10 | -13.6056
196.976 | -2.2289e-10 | -13.5898
196.709 | -2.232e-10 | -13.5721
196.424 | -2.2329e-10 | -13.5563
196.122 | -2.2203e-10 | -13.5431
195.813 | -2.2287e-10 | -13.5307
195.528 | -2.2231e-10 | -13.5153
195.235 | -2.2188e-10 | -13.5012
194.942 | -2.2192e-10 | -13.4875
194.655 | -2.2219e-10 | -13.473
194.311 | -2.22e-10 | -13.4667
193.97 | -2.2181e-10 | -13.459
193.626 | -2.2248e-10 | -13.4515
193.288 | -2.222e-10 | -13.4432
192.97 | -2.2334e-10 | -13.4336
192.639 | -2.2307e-10 | -13.4234
192.314 | -2.2305e-10 | -13.4148
191.995 | -2.2544e-10 | -13.4055
191.694 | -2.2484e-10 | -13.3931
191.378 | -2.2305e-10 | -13.3831
191.022 | -2.2317e-10 | -13.3781
190.676 | -2.2347e-10 | -13.372
190.348 | -2.243e-10 | -13.3635
190 | -2.2228e-10 | -13.3579
189.644 | -2.2173e-10 | -13.353
189.298 | -2.2152e-10 | -13.3458
188.958 | -2.2249e-10 | -13.3377
188.618 | -2.2157e-10 | -13.3311
188.273 | -2.2157e-10 | -13.3255
187.901 | -2.2159e-10 | -13.3227
187.502 | -2.224e-10 | -13.3232
187.02 | -2.2201e-10 | -13.3342
186.605 | -2.2134e-10 | -13.3372
186.166 | -2.207e-10 | -13.3419
185.691 | -2.2126e-10 | -13.3517
185.201 | -2.2188e-10 | -13.3627
184.712 | -2.235e-10 | -13.3741
184.204 | -2.2209e-10 | -13.3873
183.693 | -2.2083e-10 | -13.4012
183.098 | -2.217e-10 | -13.4242
182.468 | -2.2134e-10 | -13.4512
181.788 | -2.2258e-10 | -13.4844
181.101 | -2.2336e-10 | -13.5186
180.25 | -2.2249e-10 | -13.5696
179.434 | -2.2253e-10 | -13.6177
178.521 | -2.219e-10 | -13.6765
177.587 | -2.2202e-10 | -13.7374
176.731 | -2.2204e-10 | -13.7888
176.045 | -2.208e-10 | -13.8202
175.431 | -2.2085e-10 | -13.8435
174.796 | -2.2173e-10 | -13.8691
174.16 | -2.2169e-10 | -13.8949
173.478 | -2.2183e-10 | -13.9252
172.645 | -2.2169e-10 | -13.9717
171.805 | -2.2232e-10 | -14.0183
171.009 | -2.2269e-10 | -14.0599
170.347 | -2.2229e-10 | -14.087
169.678 | -2.2283e-10 | -14.1149
169.114 | -2.2196e-10 | -14.1311
168.414 | -2.2206e-10 | -14.1622
167.68 | -2.2192e-10 | -14.1964
166.912 | -2.2275e-10 | -14.2343
166.017 | -2.2287e-10 | -14.2863
165.038 | -2.232e-10 | -14.3464
164.041 | -2.2228e-10 | -14.4075
163.057 | -2.2316e-10 | -14.466
162.085 | -2.2197e-10 | -14.5238
161.113 | -2.2244e-10 | -14.5819
160.15 | -2.2253e-10 | -14.6381
159.241 | -2.2297e-10 | -14.6885
158.276 | -2.2316e-10 | -14.7446
157.286 | -2.2266e-10 | -14.8022
156.337 | -2.2282e-10 | -14.856
155.299 | -2.2297e-10 | -14.9181
154.484 | -2.2219e-10 | -14.9565
153.853 | -2.2288e-10 | -14.9762
153.285 | -2.2299e-10 | -14.9885
152.775 | -2.2254e-10 | -14.9949
152.287 | -2.2145e-10 | -14.999
151.838 | -2.2241e-10 | -14.9992
151.316 | -2.2133e-10 | -15.0068
150.635 | -2.2241e-10 | -15.031
149.898 | -2.2226e-10 | -15.0607
149.264 | -2.2198e-10 | -15.0793
148.529 | -2.2094e-10 | -15.1071
147.698 | -2.2127e-10 | -15.1455
146.944 | -2.2181e-10 | -15.1758
146.185 | -2.2151e-10 | -15.2064
145.344 | -2.1989e-10 | -15.2446
144.499 | -2.2123e-10 | -15.284
143.812 | -2.2109e-10 | -15.3076
143.145 | -2.2154e-10 | -15.3287
142.548 | -2.2144e-10 | -15.3422
142.021 | -2.2034e-10 | -15.3484
141.475 | -2.202e-10 | -15.356
140.949 | -2.1978e-10 | -15.3624
140.458 | -2.2028e-10 | -15.365
139.986 | -2.2041e-10 | -15.3653
139.516 | -2.197e-10 | -15.3662
139.08 | -2.202e-10 | -15.364
138.655 | -2.2119e-10 | -15.3603
138.244 | -2.2203e-10 | -15.3557
137.851 | -2.2086e-10 | -15.3495
137.467 | -2.2064e-10 | -15.3424
137.001 | -2.2023e-10 | -15.3435
136.324 | -2.214e-10 | -15.3641
135.343 | -2.2124e-10 | -15.4127
133.957 | -2.2055e-10 | -15.5
132.312 | -2.1987e-10 | -15.6118
130.691 | -2.206e-10 | -15.7207
129.134 | -2.2115e-10 | -15.8224
127.57 | -2.2003e-10 | -15.9241
125.801 | -2.2065e-10 | -16.0446
124.186 | -2.2044e-10 | -16.1512
122.364 | -2.2112e-10 | -16.276
120.705 | -2.2101e-10 | -16.3851
119.432 | -2.2074e-10 | -16.4569
118.419 | -2.2052e-10 | -16.5048
117.075 | -2.1976e-10 | -16.5826
115.223 | -2.2088e-10 | -16.7061
113.318 | -2.2026e-10 | -16.8346
111.329 | -2.2073e-10 | -16.9703
108.987 | -2.22e-10 | -17.1361
106.602 | -2.2036e-10 | -17.3061
104.166 | -2.2077e-10 | -17.478
102.164 | -2.2165e-10 | -17.6119
100.525 | -2.2198e-10 | -17.7113
98.7938 | -2.2199e-10 | -17.8188
96.5819 | -2.2178e-10 | -17.9692
92.6354 | -2.2211e-10 | -18.273
89.418 | -2.2216e-10 | -18.5111
85.0805 | -2.2291e-10 | -18.8472
83.4112 | -2.2266e-10 | -18.9453
82.7435 | -2.2294e-10 | -18.9536
82.4089 | -2.2227e-10 | -18.9334
82.1978 | -2.215e-10 | -18.9022
82.0737 | -2.2158e-10 | -18.8634
81.9855 | -2.2198e-10 | -18.8214
81.9418 | -2.2217e-10 | -18.7765
81.9069 | -2.2259e-10 | -18.7305
81.8299 | -2.2161e-10 | -18.6885
81.6799 | -2.2264e-10 | -18.653
81.5252 | -2.2274e-10 | -18.6184
81.3805 | -2.2269e-10 | -18.583
81.2999 | -2.2316e-10 | -18.5427
81.2077 | -2.2318e-10 | -18.503
81.1617 | -2.2271e-10 | -18.4595
81.1174 | -2.2267e-10 | -18.4163
81.1592 | -2.2299e-10 | -18.3662
81.123 | -2.2287e-10 | -18.3232
81.1202 | -2.2244e-10 | -18.2767
81.1211 | -2.2172e-10 | -18.2303
81.1109 | -2.2212e-10 | -18.1857
81.1166 | -2.2266e-10 | -18.1395
81.0592 | -2.2292e-10 | -18.0991
81.0661 | -2.2154e-10 | -18.0531
81.0906 | -2.2247e-10 | -18.0048
81.0295 | -2.2114e-10 | -17.9651
81.0779 | -2.2084e-10 | -17.917
81.1253 | -2.2163e-10 | -17.8684
81.1358 | -2.2217e-10 | -17.8228
81.1352 | -2.2228e-10 | -17.7793
81.1455 | -2.2243e-10 | -17.7347
81.1673 | -2.2219e-10 | -17.6899
81.1823 | -2.2221e-10 | -17.6457
81.1755 | -2.2243e-10 | -17.6027
81.1776 | -2.2271e-10 | -17.5602
81.1617 | -2.219e-10 | -17.5188
81.1755 | -2.2217e-10 | -17.4752
81.1673 | -2.2121e-10 | -17.4335
81.1747 | -2.2149e-10 | -17.3907
81.1818 | -2.2179e-10 | -17.3474
81.1846 | -2.22e-10 | -17.3052
81.1964 | -2.228e-10 | -17.2628
81.1475 | -2.2367e-10 | -17.2252
81.1395 | -2.2238e-10 | -17.185
81.1273 | -2.2133e-10 | -17.1442
81.1569 | -2.2127e-10 | -17.1013
81.1925 | -2.2174e-10 | -17.0581
81.2283 | -2.2099e-10 | -17.0149
81.2127 | -2.212e-10 | -16.9766
81.2207 | -2.2077e-10 | -16.936
81.2049 | -2.2158e-10 | -16.8976
81.196 | -2.2213e-10 | -16.8589
81.201 | -2.222e-10 | -16.8193
81.201 | -2.2107e-10 | -16.7799
81.1921 | -2.2161e-10 | -16.7415
81.1875 | -2.2351e-10 | -16.7029
81.1911 | -2.2232e-10 | -16.6638
81.1699 | -2.2221e-10 | -16.627
81.1879 | -2.2263e-10 | -16.5869
81.1812 | -2.2187e-10 | -16.5483
81.1795 | -2.2124e-10 | -16.5107
81.154 | -2.225e-10 | -16.4749
81.1489 | -2.2202e-10 | -16.4377
81.1699 | -2.2266e-10 | -16.3983
81.156 | -2.2164e-10 | -16.3624
81.1399 | -2.2118e-10 | -16.3265
81.1334 | -2.227e-10 | -16.2905
81.11 | -2.2185e-10 | -16.2557
81.1109 | -2.2197e-10 | -16.2189
81.1123 | -2.2311e-10 | -16.1825
81.1182 | -2.2242e-10 | -16.1452
81.1253 | -2.2312e-10 | -16.1086
81.1052 | -2.2266e-10 | -16.0745
81.0845 | -2.2291e-10 | -16.04
81.077 | -2.2188e-10 | -16.0038
81.0849 | -2.2218e-10 | -15.9668
81.0864 | -2.2233e-10 | -15.9305
81.0906 | -2.2255e-10 | -15.8947
81.086 | -2.2465e-10 | -15.8601
81.0779 | -2.2422e-10 | -15.8253
81.0651 | -2.2332e-10 | -15.7903
81.0637 | -2.2251e-10 | -15.7548
81.0623 | -2.234e-10 | -15.7209
81.0473 | -2.2316e-10 | -15.6878
81.0347 | -2.2267e-10 | -15.6545
81.0224 | -2.2204e-10 | -15.6207
81.0169 | -2.2217e-10 | -15.5874
80.9875 | -2.2289e-10 | -15.5545
80.9736 | -2.2339e-10 | -15.5221
80.9023 | -2.228e-10 | -15.4934
80.8716 | -2.2402e-10 | -15.4627
80.8462 | -2.2265e-10 | -15.431
80.8305 | -2.2168e-10 | -15.3988
80.8641 | -2.2137e-10 | -15.3635
80.8701 | -2.2155e-10 | -15.3303
80.8656 | -2.216e-10 | -15.2976
80.8688 | -2.2168e-10 | -15.2646

## Pulse
Temperature | Current | Time
80.8854 | -2.2092e-10 | 1.0843
80.9124 | -2.2111e-10 | 2.8776
80.9311 | -2.2151e-10 | 4.6697
80.9314 | -2.2203e-10 | 6.4412
80.9157 | -2.224e-10 | 8.2285
80.8725 | -2.2217e-10 | 10.0225
80.8126 | -2.2284e-10 | 11.7898
80.7569 | -2.2161e-10 | 13.5804
80.698 | -2.2296e-10 | 15.3801
80.6344 | -2.211e-10 | 17.1732
80.5764 | -2.2275e-10 | 18.9414

## Measurements
Temperature | Current | Temp Rate
80.3342 | -2.2347e-10 | 0
80.4697 | -2.235e-10 | 1.0171
80.7893 | -2.2384e-10 | 2.8917
81.0661 | -2.2291e-10 | 3.9614
81.4012 | -2.2195e-10 | 5.0178
81.7169 | -2.2199e-10 | 5.7728
81.9801 | -2.2205e-10 | 6.3992
82.2937 | -2.2261e-10 | 7.1098
82.6339 | -2.2257e-10 | 7.6339
82.8732 | -2.2316e-10 | 7.9839
83.1847 | -2.2306e-10 | 13.007
83.4446 | -2.2352e-10 | 18.1789
83.7713 | -2.2196e-10 | 27.3377
84.0744 | -2.2181e-10 | 59.2271
84.3962 | -2.2265e-10 | 88.7523
84.714 | -2.2212e-10 | 9.25
85.0048 | -2.2155e-10 | 9.4605
85.3113 | -2.2077e-10 | 9.5988
85.6129 | -2.2164e-10 | 228.0094
85.8916 | -2.2243e-10 | 9.8611
86.1637 | -2.2163e-10 | 9.9838
86.5137 | -2.2148e-10 | 10.0785
86.7787 | -2.2289e-10 | 10.1687
87.1181 | -2.2266e-10 | 10.2305
87.3688 | -2.2224e-10 | 10.2861
87.6948 | -2.2158e-10 | 10.3384
88.0146 | -2.2261e-10 | 10.3568
88.2555 | -2.2256e-10 | 10.3916
88.5686 | -2.2243e-10 | 10.4187
88.8773 | -2.222e-10 | 10.4221
89.1649 | -2.2139e-10 | 10.4347
89.4474 | -2.2293e-10 | 10.4509
89.7803 | -2.2283e-10 | 10.453
90.0573 | -2.2306e-10 | 10.4441
90.3511 | -2.2148e-10 | 10.4453
90.7001 | -2.2168e-10 | 10.4352
90.9832 | -2.2156e-10 | 10.4477
91.281 | -2.2274e-10 | 10.454
91.5851 | -2.2192e-10 | 10.4473
91.8706 | -2.22e-10 | 10.4696
92.175 | -2.2231e-10 | 10.4644
92.4616 | -2.228e-10 | 10.4816
92.7509 | -2.2369e-10 | 10.4893
93.04 | -2.2206e-10 | 10.4921
93.4036 | -2.2229e-10 | 10.4982
93.6896 | -2.2229e-10 | 10.5109
93.9753 | -2.2171e-10 | 10.5161
94.2737 | -2.2365e-10 | 10.5097
94.5629 | -2.2226e-10 | 10.5229
94.8464 | -2.2136e-10 | 10.5222
95.1515 | -2.221e-10 | 10.5285
95.5095 | -2.2273e-10 | 10.53
95.7422 | -2.219e-10 | 10.5363
96.0459 | -2.2268e-10 | 10.5411
96.3827 | -2.2336e-10 | 10.5431
96.6847 | -2.2235e-10 | 10.5365
96.969 | -2.2299e-10 | 10.5458
97.2664 | -2.2248e-10 | 10.5418
97.5655 | -2.2364e-10 | 10.5416
97.8961 | -2.2349e-10 | 10.5391
98.1727 | -2.228e-10 | 10.5415
98.4679 | -2.2209e-10 | 10.5334
98.786 | -2.2297e-10 | 10.5249
99.0531 | -2.2249e-10 | 10.5236
99.3918 | -2.2165e-10 | 10.5129
99.6584 | -2.2165e-10 | 10.5083
99.9893 | -2.2183e-10 | 10.4953
100.294 | -2.2119e-10 | 10.4807
100.552 | -2.2163e-10 | 10.4734
100.85 | -2.2147e-10 | 10.4523
101.163 | -2.2174e-10 | 10.4328
101.45 | -2.2122e-10 | 10.416
101.777 | -2.2103e-10 | 10.3884
102.072 | -2.2061e-10 | 10.3623
102.354 | -2.2029e-10 | 10.343
102.684 | -2.222e-10 | 10.3106
102.979 | -2.2222e-10 | 10.281
103.26 | -2.2259e-10 | 10.2533
103.57 | -2.2225e-10 | 10.2241
103.873 | -2.2324e-10 | 10.1929
104.17 | -2.2265e-10 | 10.1596
104.466 | -2.2178e-10 | 10.1258
104.757 | -2.2173e-10 | 10.096
105.048 | -2.2128e-10 | 10.0637
105.391 | -2.2118e-10 | 10.0254
105.65 | -2.2113e-10 | 9.9906
105.95 | -2.2161e-10 | 9.9443
106.245 | -2.2131e-10 | 9.9006
106.552 | -2.2148e-10 | 9.8466
106.84 | -2.2127e-10 | 9.8031
107.165 | -2.2281e-10 | 9.752
107.474 | -2.2169e-10 | 9.7011
107.762 | -2.2203e-10 | 9.6598
108.064 | -2.2213e-10 | 9.6254
108.393 | -2.2227e-10 | 9.599
108.663 | -2.2149e-10 | 9.5863
108.953 | -2.2194e-10 | 9.5849
109.274 | -2.2081e-10 | 9.5811
109.547 | -2.2325e-10 | 9.5919
109.907 | -2.2347e-10 | 9.6019
110.15 | -2.2179e-10 | 9.6161
110.481 | -2.2144e-10 | 9.6306
110.762 | -2.2211e-10 | 9.649
111.11 | -2.2257e-10 | 9.6715
111.385 | -2.2212e-10 | 9.697
111.682 | -2.2125e-10 | 9.7138
111.984 | -2.2202e-10 | 9.7365
112.285 | -2.2246e-10 | 9.7609
112.568 | -2.2237e-10 | 9.7865
112.874 | -2.2245e-10 | 9.8046
113.157 | -2.2224e-10 | 9.8292
113.525 | -2.2114e-10 | 9.8516
113.824 | -2.22e-10 | 9.8739
114.1 | -2.2149e-10 | 9.8958
114.395 | -2.2159e-10 | 9.9083
114.685 | -2.2151e-10 | 9.9274
114.952 | -2.2253e-10 | 9.9449
115.295 | -2.2095e-10 | 9.9638
115.573 | -2.2113e-10 | 9.9718
115.848 | -2.2085e-10 | 9.9888
116.157 | -2.21e-10 | 9.9985
116.479 | -2.2203e-10 | 10.0074
116.779 | -2.2144e-10 | 10.0198
117.041 | -2.2178e-10 | 10.0278
117.384 | -2.2151e-10 | 10.0322
117.684 | -2.2059e-10 | 10.0374
117.982 | -2.2034e-10 | 10.0415
118.267 | -2.2199e-10 | 10.0421
118.602 | -2.2118e-10 | 10.0392
118.861 | -2.2044e-10 | 10.039
119.181 | -2.217e-10 | 10.0364
119.501 | -2.2234e-10 | 10.0292
119.77 | -2.2126e-10 | 10.0273
120.071 | -2.2054e-10 | 10.0218
120.372 | -2.206e-10 | 10.0188
120.661 | -2.2146e-10 | 10.0117
120.953 | -2.2007e-10 | 10.0052
121.246 | -2.2013e-10 | 10.0003
121.561 | -2.1997e-10 | 9.9969
121.867 | -2.2043e-10 | 9.989
122.159 | -2.2016e-10 | 9.9819
122.452 | -2.212e-10 | 9.9782
122.763 | -2.2061e-10 | 9.9708
123.061 | -2.2005e-10 | 9.9692
123.382 | -2.2107e-10 | 9.9641
123.693 | -2.2077e-10 | 9.9606
123.987 | -2.2234e-10 | 9.9566
124.254 | -2.2188e-10 | 9.9531
124.577 | -2.2113e-10 | 9.9504
124.888 | -2.2135e-10 | 9.9486
125.167 | -2.2069e-10 | 9.9475
125.506 | -2.2194e-10 | 9.9486
125.794 | -2.2261e-10 | 9.9513
126.069 | -2.2235e-10 | 9.9554
126.361 | -2.2253e-10 | 9.956
126.64 | -2.2132e-10 | 9.9599
126.99 | -2.2191e-10 | 9.9636
127.29 | -2.2037e-10 | 9.9648
127.571 | -2.2097e-10 | 9.9703
127.865 | -2.2098e-10 | 9.9707
128.161 | -2.2164e-10 | 9.9746
128.492 | -2.212e-10 | 9.9799
128.788 | -2.2141e-10 | 9.9803
129.068 | -2.2225e-10 | 9.9846
129.363 | -2.2279e-10 | 9.9874
129.659 | -2.229e-10 | 9.9873
129.987 | -2.2224e-10 | 9.9921
130.282 | -2.2226e-10 | 9.9912
130.577 | -2.2245e-10 | 9.9973
130.868 | -2.2269e-10 | 9.9987
131.143 | -2.2226e-10 | 9.9985
131.484 | -2.2239e-10 | 10.002
131.774 | -2.2219e-10 | 10.0011
132.06 | -2.2212e-10 | 10.0022
132.378 | -2.2215e-10 | 10.0037
132.664 | -2.2159e-10 | 10.0046
132.947 | -2.2255e-10 | 10.0037
133.279 | -2.2223e-10 | 10.0018
133.562 | -2.2173e-10 | 10.0012
133.905 | -2.2098e-10 | 10.0026
134.185 | -2.2143e-10 | 10.0019
134.463 | -2.2297e-10 | 9.998
134.742 | -2.2202e-10 | 9.9995
135.068 | -2.2194e-10 | 9.9969
135.389 | -2.2259e-10 | 9.9951
135.647 | -2.2349e-10 | 9.9938
135.969 | -2.2279e-10 | 9.9911
136.278 | -2.2356e-10 | 9.9911
136.587 | -2.217e-10 | 9.9891
136.866 | -2.2229e-10 | 9.9893
137.177 | -2.2205e-10 | 9.9875
137.456 | -2.2198e-10 | 9.9876
137.778 | -2.2182e-10 | 9.9843
138.084 | -2.2187e-10 | 9.984
138.361 | -2.2146e-10 | 9.9831
138.687 | -2.2204e-10 | 9.981
138.949 | -2.2309e-10 | 9.9809
139.264 | -2.2173e-10 | 9.9786
139.571 | -2.2413e-10 | 9.9757
139.85 | -2.2374e-10 | 9.9753
140.181 | -2.2124e-10 | 9.9741
140.463 | -2.2233e-10 | 9.9742
140.783 | -2.2316e-10 | 9.9756
141.06 | -2.2183e-10 | 9.9728
141.38 | -2.2193e-10 | 9.9717
141.662 | -2.2176e-10 | 9.9715
141.977 | -2.2119e-10 | 9.9732
142.264 | -2.2093e-10 | 9.9718
142.576 | -2.2304e-10 | 9.9723
142.853 | -2.2203e-10 | 9.9725
143.179 | -2.2191e-10 | 9.9701
143.467 | -2.2234e-10 | 9.9708
143.757 | -2.2278e-10 | 9.9723
144.076 | -2.2318e-10 | 9.9739
144.388 | -2.1997e-10 | 9.9727
144.671 | -2.1493e-10 | 9.9736
144.959 | -2.2252e-10 | 9.9744
145.298 | -2.2222e-10 | 9.9736
145.571 | -2.2172e-10 | 9.9757
145.863 | -2.2221e-10 | 9.9771
146.15 | -2.2203e-10 | 9.9782
146.482 | -2.2361e-10 | 9.9766
146.75 | -2.2298e-10 | 9.9779
147.088 | -2.1038e-10 | 9.9778
147.395 | -2.2217e-10 | 9.9792
147.668 | -2.1976e-10 | 9.9814
147.974 | -2.2223e-10 | 9.9796
148.246 | -2.5204e-10 | 9.9785
148.554 | -2.2114e-10 | 9.9765
148.885 | -2.2255e-10 | 9.9753
149.167 | -2.2198e-10 | 9.9761
149.484 | -2.2173e-10 | 9.977
149.764 | -2.213e-10 | 9.9769
150.103 | -2.2214e-10 | 9.9768
150.382 | -2.2164e-10 | 9.9794
150.683 | -2.2098e-10 | 9.9805
150.971 | -2.3857e-10 | 9.9843
151.277 | -2.2275e-10 | 9.9886
151.569 | -2.2203e-10 | 9.9911
151.875 | -2.2074e-10 | 9.9945
152.185 | -2.2128e-10 | 9.9971
152.474 | -2.2201e-10 | 10.0015
152.777 | -2.2099e-10 | 10.0039
153.08 | -2.2169e-10 | 10.0065
153.399 | -2.2111e-10 | 10.0088
153.681 | -2.2021e-10 | 10.0118
153.978 | -2.1978e-10 | 10.0137
154.274 | -2.1924e-10 | 10.0153
154.565 | -2.2006e-10 | 10.015
154.908 | -2.204e-10 | 10.0164
155.181 | -2.2056e-10 | 10.0182
155.47 | -2.2055e-10 | 10.0189
155.755 | -2.2063e-10 | 10.0188
156.042 | -2.2014e-10 | 10.0196
156.377 | -2.2019e-10 | 10.0197
156.663 | -2.2083e-10 | 10.0185
156.995 | -2.1929e-10 | 10.0191
157.282 | -2.1999e-10 | 10.019
157.546 | -2.207e-10 | 10.0193
157.879 | -2.2027e-10 | 10.0199
158.162 | -2.2039e-10 | 10.0181
158.475 | -2.2124e-10 | 10.019
158.803 | -2.2127e-10 | 10.0166
159.083 | -2.2028e-10 | 10.0177
159.35 | -2.2172e-10 | 10.0168
159.676 | -2.1994e-10 | 10.0158
159.967 | -2.2076e-10 | 10.014
160.276 | -2.2025e-10 | 10.0143
160.555 | -2.2194e-10 | 10.014
160.881 | -2.2131e-10 | 10.0119
161.21 | -2.2144e-10 | 10.0108
161.468 | -2.2155e-10 | 10.0105
161.781 | -2.2103e-10 | 10.0106
162.063 | -2.2038e-10 | 10.0096
162.357 | -2.2152e-10 | 10.0087
162.671 | -2.2021e-10 | 10.0086
162.954 | -2.2059e-10 | 10.009
163.285 | -2.2203e-10 | 10.0089
163.566 | -2.2144e-10 | 10.0071
163.88 | -2.2141e-10 | 10.0078
164.161 | -2.2075e-10 | 10.0075
164.444 | -2.2063e-10 | 10.0074
164.776 | -2.2072e-10 | 10.0075
165.057 | -2.2041e-10 | 10.0075
165.392 | -2.2077e-10 | 10.0064
165.656 | -2.2077e-10 | 10.0068
165.987 | -2.2183e-10 | 10.0056
166.246 | -2.2249e-10 | 10.0053
166.568 | -2.2094e-10 | 10.0029
166.891 | -2.2122e-10 | 10.0022
167.163 | -2.2007e-10 | 10.001
167.469 | -2.209e-10 | 10.0006
167.791 | -2.2037e-10 | 9.9979
168.066 | -2.1982e-10 | 9.9979
168.358 | -2.1993e-10 | 9.997
168.667 | -2.2148e-10 | 9.997
168.977 | -2.2056e-10 | 9.9955
169.256 | -2.1965e-10 | 9.995
169.602 | -2.2066e-10 | 9.9944
169.866 | -2.215e-10 | 9.9948
170.146 | -2.2234e-10 | 9.9943
170.477 | -2.2001e-10 | 9.993
170.744 | -2.2079e-10 | 9.9939
171.078 | -2.2116e-10 | 9.9946
171.363 | -2.2172e-10 | 9.9938
171.681 | -2.2175e-10 | 9.9948
171.965 | -2.2299e-10 | 9.9936
172.281 | -2.2224e-10 | 9.9946
172.582 | -2.2232e-10 | 9.9932
172.865 | -2.2295e-10 | 9.9932
173.2 | -2.224e-10 | 9.9941
173.467 | -2.2042e-10 | 9.995
173.753 | -2.2032e-10 | 9.9953
174.087 | -2.2118e-10 | 9.9957
174.372 | -2.205e-10 | 9.9949
174.706 | -2.2134e-10 | 9.9954
174.957 | -2.2025e-10 | 9.9944
175.242 | -2.2177e-10 | 9.9953
175.595 | -2.2216e-10 | 9.9955
175.88 | -2.2316e-10 | 9.9954
176.166 | -2.2298e-10 | 9.9965
176.448 | -2.2315e-10 | 9.9967
176.782 | -2.2361e-10 | 9.9968
177.066 | -2.2233e-10 | 9.9957
177.383 | -2.2198e-10 | 9.9963
177.683 | -2.2196e-10 | 9.9963
177.975 | -2.2299e-10 | 9.9991
178.241 | -2.2251e-10 | 10.0024
178.563 | -2.221e-10 | 10.0065
178.878 | -2.2141e-10 | 10.01
179.188 | -2.2067e-10 | 10.0128
179.49 | -2.2016e-10 | 10.0145
179.786 | -2.2148e-10 | 10.0146
180.079 | -2.2162e-10 | 10.0155
180.368 | -2.2017e-10 | 10.016
180.704 | -2.2058e-10 | 10.0166
180.987 | -2.2131e-10 | 10.0175
181.267 | -2.2183e-10 | 10.016
181.583 | -2.2137e-10 | 10.0164
181.862 | -2.2162e-10 | 10.016
182.141 | -2.2188e-10 | 10.0154
182.468 | -2.2128e-10 | 10.0153
182.745 | -2.2086e-10 | 10.0145
183.07 | -2.21e-10 | 10.0127
183.386 | -2.2041e-10 | 10.0135
183.672 | -2.2144e-10 | 10.0133
183.974 | -2.2038e-10 | 10.015
184.286 | -2.202e-10 | 10.0179
184.56 | -2.2099e-10 | 10.0194
184.854 | -2.2233e-10 | 10.0209
185.203 | -2.2281e-10 | 10.0218
185.442 | -2.2165e-10 | 10.023
185.78 | -2.2063e-10 | 10.0233
186.077 | -2.2067e-10 | 10.0235
186.357 | -2.2062e-10 | 10.0217
186.665 | -2.2174e-10 | 10.0215
186.99 | -2.2218e-10 | 10.0208
187.262 | -2.2204e-10 | 10.0198
187.582 | -2.2358e-10 | 10.0189
187.896 | -2.2309e-10 | 10.0167
188.157 | -2.2357e-10 | 10.0158
188.508 | -2.2257e-10 | 10.0146
188.78 | -2.2157e-10 | 10.0137
189.051 | -2.2203e-10 | 10.0127
189.371 | -2.2237e-10 | 10.0103
189.693 | -2.2209e-10 | 10.0095
189.95 | -2.2225e-10 | 10.0088
190.288 | -2.2272e-10 | 10.0074
190.547 | -2.2197e-10 | 10.007
190.872 | -2.2135e-10 | 10.0068
191.198 | -2.2265e-10 | 10.0051
191.457 | -2.224e-10 | 10.0049
191.784 | -2.2209e-10 | 10.0029
192.063 | -2.2327e-10 | 10.0039
192.357 | -2.2254e-10 | 10.0032
192.688 | -2.226e-10 | 10.0027
192.967 | -2.2127e-10 | 10.0032
193.248 | -2.2196e-10 | 10.0029
193.581 | -2.2215e-10 | 10.0029
193.861 | -2.2277e-10 | 10.0024
194.144 | -2.2226e-10 | 10.0027
194.477 | -2.2197e-10 | 10.0025
194.758 | -2.2198e-10 | 10.0019
195.041 | -2.2308e-10 | 10.0018
195.376 | -2.2223e-10 | 10.0022
195.658 | -2.2152e-10 | 10.0024
195.941 | -2.2056e-10 | 10.0024
196.277 | -2.21e-10 | 10.0016
196.56 | -2.2128e-10 | 10.0018
196.875 | -2.2225e-10 | 10.0016
197.176 | -2.2076e-10 | 10.0014
197.46 | -2.2139e-10 | 10.0025
197.761 | -2.2047e-10 | 10.002
198.078 | -2.2183e-10 | 10.002
198.379 | -2.2246e-10 | 10.0021
198.645 | -2.2109e-10 | 10.0023
198.973 | -2.2129e-10 | 10.0014
199.272 | -2.2258e-10 | 10.0011
199.585 | -2.2273e-10 | 10.0012
199.867 | -2.2175e-10 | 10.0016
200.15 | -2.2338e-10 | 10.0016
200.483 | -2.2198e-10 | 10.0015
200.766 | -2.2246e-10 | 10.0004
201.051 | -2.2236e-10 | 10.0016
201.386 | -2.2285e-10 | 10.0002
201.668 | -2.2268e-10 | 10.0014
201.97 | -2.2199e-10 | 10.0019
202.254 | -2.2077e-10 | 10.0016
202.588 | -2.216e-10 | 10.0018
202.886 | -2.2168e-10 | 10.0004
203.191 | -2.2231e-10 | 10.0015
203.475 | -2.2198e-10 | 10.0014
203.759 | -2.2088e-10 | 10.001
204.044 | -2.2161e-10 | 10.002
204.361 | -2.2129e-10 | 10.0019
204.66 | -2.2143e-10 | 10.0023
204.947 | -2.211e-10 | 10.0024
205.247 | -2.2211e-10 | 10.0026
205.581 | -2.2176e-10 | 10.0023
205.866 | -2.2092e-10 | 10.0022
206.165 | -2.214e-10 | 10.0018
206.501 | -2.2312e-10 | 10.0019
206.783 | -2.2268e-10 | 10.0028
207.067 | -2.2318e-10 | 10.0029
207.352 | -2.2217e-10 | 10.003
207.685 | -2.2216e-10 | 10.0018
207.969 | -2.2161e-10 | 10.0028
208.253 | -2.2232e-10 | 10.0031
208.586 | -2.2035e-10 | 10.0016
208.886 | -2.2236e-10 | 10.0017
209.203 | -2.2136e-10 | 10.0022
209.487 | -2.2178e-10 | 10.0021
209.769 | -2.219e-10 | 10.0024
210.104 | -2.2146e-10 | 10.0023
210.386 | -2.2158e-10 | 10.002
210.654 | -2.2248e-10 | 10.0028
210.986 | -2.212e-10 | 10.0024
211.269 | -2.2162e-10 | 10.0027
211.553 | -2.2103e-10 | 10.003
211.886 | -2.2144e-10 | 10.0024
212.186 | -2.207e-10 | 10.0019
212.486 | -2.2117e-10 | 10.0022
212.769 | -2.2145e-10 | 10.002
213.101 | -2.2173e-10 | 10.0021
213.366 | -2.2204e-10 | 10.0022
213.645 | -2.2191e-10 | 10.0018
213.941 | -2.2183e-10 | 10.0019
214.274 | -2.2118e-10 | 10.0009
214.607 | -2.2114e-10 | 10.0011
214.888 | -2.2106e-10 | 10.0009
215.172 | -2.2092e-10 | 10.0006
215.457 | -2.2034e-10 | 10.0014
215.772 | -2.2128e-10 | 10.0012
216.054 | -2.202e-10 | 10.0013
216.387 | -2.2101e-10 | 10.0016
216.669 | -2.2173e-10 | 10.001
216.971 | -2.223e-10 | 10.0006
217.254 | -2.2106e-10 | 10.0016
217.586 | -2.2204e-10 | 10.0009
217.869 | -2.2228e-10 | 10.0009
218.188 | -2.2367e-10 | 10.0012
218.475 | -2.2261e-10 | 10.0014
218.758 | -2.2378e-10 | 10.0014
219.062 | -2.2227e-10 | 10.0015
219.383 | -2.2216e-10 | 10.0022
219.67 | -2.2149e-10 | 10.0024
219.955 | -2.2246e-10 | 10.0025
220.259 | -2.2206e-10 | 10.0024
220.595 | -2.2074e-10 | 10.0023
220.878 | -2.2163e-10 | 10.0031
221.159 | -2.2224e-10 | 10.0029
221.443 | -2.2067e-10 | 10.0029
221.791 | -2.2186e-10 | 10.002
222.072 | -2.2226e-10 | 10.0019
222.405 | -2.2217e-10 | 10.0019
222.67 | -2.222e-10 | 10.0023
222.97 | -2.2068e-10 | 10.002
223.304 | -2.2215e-10 | 10.0018
223.585 | -2.2322e-10 | 10.0024
223.868 | -2.2295e-10 | 10.0023
224.152 | -2.2162e-10 | 10.0019
224.501 | -2.2191e-10 | 10.002
224.786 | -2.2264e-10 | 10.0016
225.07 | -2.2181e-10 | 10.0024
225.352 | -2.225e-10 | 10.0022
225.686 | -2.2157e-10 | 10.0024
225.986 | -2.2184e-10 | 10.002
226.268 | -2.2222e-10 | 10.0017
226.602 | -2.2146e-10 | 10.0017
226.885 | -2.2104e-10 | 10.0024
227.168 | -2.2104e-10 | 10.0022
227.47 | -2.225e-10 | 10.0017
227.786 | -2.2252e-10 | 10.0021
228.085 | -2.2059e-10 | 10.0018
228.348 | -2.2161e-10 | 10.0018
228.68 | -2.2081e-10 | 10.0018
228.96 | -2.2137e-10 | 10.0014
229.275 | -2.2221e-10 | 10.0016
229.557 | -2.2257e-10 | 10.0011
229.857 | -2.2267e-10 | 10.001
230.189 | -2.223e-10 | 10.0008
230.474 | -2.2156e-10 | 10.0006
230.759 | -2.2293e-10 | 10.0012
231.042 | -2.2176e-10 | 10.001
231.378 | -2.2234e-10 | 10.0014
231.68 | -2.2172e-10 | 10.0011
231.966 | -2.2082e-10 | 10.001
232.252 | -2.2157e-10 | 10.0019
232.604 | -2.2221e-10 | 10.0018
232.888 | -2.2294e-10 | 10.0017
233.17 | -2.2189e-10 | 10.0018
233.453 | -2.2158e-10 | 10.0022
233.786 | -2.211e-10 | 10.0013
234.086 | -2.2294e-10 | 10.0017
234.369 | -2.2231e-10 | 10.0014
234.651 | -2.2344e-10 | 10.0019
234.985 | -2.2293e-10 | 10.0019
235.267 | -2.2287e-10 | 10.0018
235.551 | -2.2343e-10 | 10.0018
235.901 | -2.2303e-10 | 10.0016
236.185 | -2.2316e-10 | 10.0022
236.469 | -2.2251e-10 | 10.002
236.77 | -2.2233e-10 | 10.0014
237.053 | -2.2146e-10 | 10.0019
237.386 | -2.2283e-10 | 10.0018
237.685 | -2.2316e-10 | 10.0013
237.968 | -2.2281e-10 | 10.0019
238.27 | -2.2283e-10 | 10.0016
238.553 | -2.2363e-10 | 10.0022
238.884 | -2.2338e-10 | 10.0018
239.187 | -2.2311e-10 | 10.0016
239.469 | -2.229e-10 | 10.0022
239.787 | -2.2462e-10 | 10.0018
240.087 | -2.2376e-10 | 10.0016
240.37 | -2.2382e-10 | 10.0022
240.653 | -2.2354e-10 | 10.0021
240.985 | -2.2453e-10 | 10.0021
241.27 | -2.2484e-10 | 10.0022
241.572 | -2.2343e-10 | 10.0017
241.854 | -2.2417e-10 | 10.002
242.186 | -2.2277e-10 | 10.002
242.487 | -2.23e-10 | 10.0017
242.787 | -2.2296e-10 | 10.0022
243.071 | -2.2304e-10 | 10.0022
243.372 | -2.2349e-10 | 10.0016
243.655 | -2.2333e-10 | 10.0022
243.988 | -2.2395e-10 | 10.0019
244.286 | -2.228e-10 | 10.0021
244.564 | -2.2375e-10 | 10.0013
244.846 | -2.2319e-10 | 10.0014
245.176 | -2.2267e-10 | 10.0011
245.476 | -2.2205e-10 | 10.0009
245.757 | -2.2269e-10 | 10.0007
246.09 | -2.2324e-10 | 10.0005
246.374 | -2.2292e-10 | 10.0012
246.674 | -2.2244e-10 | 10.001
246.958 | -2.2178e-10 | 10.0011
247.258 | -2.237e-10 | 10.0008
247.575 | -2.226e-10 | 10.001
247.876 | -2.2281e-10 | 10.0007
248.16 | -2.2294e-10 | 10.0014
248.444 | -2.2274e-10 | 10.0012
248.78 | -2.2398e-10 | 10.0015
249.064 | -2.2292e-10 | 10.0015
249.364 | -2.2314e-10 | 10.0011
249.649 | -2.2347e-10 | 10.0017
249.983 | -2.2353e-10 | 10.0015
250.281 | -2.2337e-10 | 10.0011
250.567 | -2.2242e-10 | 10.001
250.9 | -2.2289e-10 | 10.0013
251.184 | -2.2322e-10 | 10.0018
251.468 | -2.2403e-10 | 10.002
251.752 | -2.223e-10 | 10.0019
252.084 | -2.2138e-10 | 10.0017
252.387 | -2.2257e-10 | 10.0016
252.67 | -2.2254e-10 | 10.0011
252.953 | -2.2282e-10 | 10.0018
253.285 | -2.2307e-10 | 10.0015
253.588 | -2.2281e-10 | 10.002
253.887 | -2.2305e-10 | 10.0015
254.17 | -2.2286e-10 | 10.0015
254.487 | -2.2353e-10 | 10.0016
254.787 | -2.2275e-10 | 10.0012
255.073 | -2.2283e-10 | 10.0018
255.371 | -2.2288e-10 | 10.0019
255.671 | -2.2302e-10 | 10.0014
256.005 | -2.2482e-10 | 10.0015
256.271 | -2.2438e-10 | 10.0018
256.555 | -2.2493e-10 | 10.0017
256.906 | -2.2381e-10 | 10.0016
257.188 | -2.2328e-10 | 10.0018
257.489 | -2.2309e-10 | 10.0016
257.773 | -2.2276e-10 | 10.0014
258.056 | -2.2354e-10 | 10.002
258.389 | -2.2167e-10 | 10.001
258.671 | -2.2191e-10 | 10.0017
258.955 | -2.2374e-10 | 10.0017
259.24 | -2.2245e-10 | 10.0017
259.573 | -2.234e-10 | 10.0017
259.874 | -2.2321e-10 | 10.0012
260.154 | -2.2158e-10 | 10.0019
260.489 | -2.2373e-10 | 10.0016
260.786 | -2.2259e-10 | 10.0012
261.07 | -2.2336e-10 | 10.0017
261.352 | -2.2383e-10 | 10.0015
261.68 | -2.2377e-10 | 10.0012
261.979 | -2.2346e-10 | 10.0006
262.261 | -2.2347e-10 | 10.001
262.561 | -2.2287e-10 | 10.0013
262.844 | -2.2338e-10 | 10.0012
263.176 | -2.2307e-10 | 10.0009
263.476 | -2.24e-10 | 10.0008
263.759 | -2.2332e-10 | 10.0013
264.044 | -2.2365e-10 | 10.0009
264.394 | -2.2437e-10 | 10.0007
264.679 | -2.2344e-10 | 10.0005
264.963 | -2.2421e-10 | 10.0012
265.263 | -2.2315e-10 | 10.0006
265.547 | -2.2338e-10 | 10.0012
265.848 | -2.226e-10 | 10.0015
266.182 | -2.2256e-10 | 10.0012
266.483 | -2.2301e-10 | 10.0015
266.784 | -2.2246e-10 | 10.0015
267.082 | -2.233e-10 | 10.0008
267.384 | -2.2325e-10 | 10.0009
267.667 | -2.2189e-10 | 10.0014
267.969 | -2.2214e-10 | 10.0007
268.268 | -2.2255e-10 | 10.0011
268.551 | -2.2253e-10 | 10.0015
268.885 | -2.2159e-10 | 10.0015
269.185 | -2.229e-10 | 10.001
269.469 | -2.2308e-10 | 10.0014
269.753 | -2.2246e-10 | 10.0014
270.103 | -2.2371e-10 | 10.0011
270.387 | -2.2298e-10 | 10.0015
270.687 | -2.2298e-10 | 10.0014
270.97 | -2.2311e-10 | 10.0013
271.269 | -2.2331e-10 | 10.0006
271.571 | -2.2383e-10 | 10.0014
271.87 | -2.2368e-10 | 10.0011
272.154 | -2.2371e-10 | 10.0015
272.453 | -2.2422e-10 | 10.0015
272.803 | -2.2396e-10 | 10.0011
273.086 | -2.2326e-10 | 10.001
273.37 | -2.2374e-10 | 10.0015
273.67 | -2.2244e-10 | 10.0009
273.969 | -2.2394e-10 | 10.0016
274.269 | -2.24e-10 | 10.0011
274.552 | -2.2424e-10 | 10.0016
274.886 | -2.2461e-10 | 10.0009
275.169 | -2.2404e-10 | 10.0011
275.468 | -2.2411e-10 | 10.0015
275.753 | -2.2616e-10 | 10.0014
276.051 | -2.2448e-10 | 10.0014
276.387 | -2.2454e-10 | 10.0013
276.686 | -2.2387e-10 | 10.001
276.969 | -2.2403e-10 | 10.0013
277.27 | -2.2492e-10 | 10.0016
277.571 | -2.238e-10 | 10.0016
277.87 | -2.2421e-10 | 10.0009
278.154 | -2.2458e-10 | 10.0013
278.455 | -2.2392e-10 | 10.0017
278.788 | -2.2365e-10 | 10.0014
279.087 | -2.2422e-10 | 10.0016
279.385 | -2.242e-10 | 10.0007
279.698 | -2.2421e-10 | 10.0007
279.98 | -2.2384e-10 | 10.0005
280.279 | -2.2511e-10 | 10.0007
280.561 | -2.2486e-10 | 10.0011
280.842 | -2.2393e-10 | 10.0006
281.193 | -2.2417e-10 | 10.0002
281.492 | -2.2465e-10 | 10.0005
281.777 | -2.2437e-10 | 10.0011
282.078 | -2.2474e-10 | 10.0006
282.362 | -2.2414e-10 | 10.0011
282.663 | -2.237e-10 | 10.0008
282.947 | -2.238e-10 | 10.0011
283.28 | -2.2317e-10 | 10.0011
283.548 | -2.2377e-10 | 10.0011
283.899 | -2.2341e-10 | 10.0009
284.183 | -2.2355e-10 | 10.0012
284.483 | -2.2303e-10 | 10.001
284.768 | -2.2256e-10 | 10.001
285.068 | -2.2368e-10 | 10.0013
285.349 | -2.2386e-10 | 10.0009
285.702 | -2.2345e-10 | 10.0009
285.986 | -2.2364e-10 | 10.0011
286.285 | -2.2399e-10 | 10.0008
286.586 | -2.2273e-10 | 10.0006
286.869 | -2.2263e-10 | 10.0011
287.17 | -2.2221e-10 | 10.0007
287.47 | -2.2292e-10 | 10.0011
287.754 | -2.2216e-10 | 10.0014
288.105 | -2.2274e-10 | 10.0008
288.387 | -2.232e-10 | 10.0014
288.671 | -2.2344e-10 | 10.0012
288.954 | -2.2433e-10 | 10.0011
289.287 | -2.2415e-10 | 10.0012
289.588 | -2.2365e-10 | 10.0012
289.84 | -2.2302e-10 | 10.0013
290.187 | -2.2333e-10 | 10.001
290.471 | -2.2321e-10 | 10.0012
290.772 | -2.2318e-10 | 10.001
291.055 | -2.227e-10 | 10.0014
291.388 | -2.2344e-10 | 10.0015
291.688 | -2.2352e-10 | 10.0009
291.972 | -2.2427e-10 | 10.0012
292.271 | -2.2418e-10 | 10.0008
292.556 | -2.2315e-10 | 10.0015
292.902 | -2.239e-10 | 10.0011
293.188 | -2.2431e-10 | 10.0015
293.488 | -2.233e-10 | 10.0009
293.772 | -2.2281e-10 | 10.0012
294.071 | -2.2457e-10 | 10.0014
294.353 | -2.2375e-10 | 10.0011
294.705 | -2.2331e-10 | 10.001
294.988 | -2.2445e-10 | 10.0015
295.289 | -2.244e-10 | 10.001
295.572 | -2.2387e-10 | 10.0013
295.872 | -2.2369e-10 | 10.0015
296.154 | -2.2648e-10 | 10.0011
296.454 | -2.252e-10 | 10.0014
296.788 | -2.2629e-10 | 10.0012
297.087 | -2.2582e-10 | 10.0006
297.372 | -2.2466e-10 | 10.001
297.671 | -2.2369e-10 | 10.0013
297.971 | -2.2382e-10 | 10.001
298.304 | -2.243e-10 | 10.001
298.587 | -2.2552e-10 | 10.0012
298.868 | -2.2499e-10 | 10.0009
299.166 | -2.2494e-10 | 10.0012
299.445 | -2.2529e-10 | 10.0006
299.746 | -2.248e-10 | 10.001
300.077 | -2.2558e-10 | 10.0007
300.378 | -2.2493e-10 | 10.0003
300.661 | -2.2539e-10 | 10.001
300.944 | -2.2523e-10 | 10.0007
301.245 | -2.2513e-10 | 10.0009
301.595 | -2.2594e-10 | 10.0006
301.879 | -2.2571e-10 | 10.0009
302.18 | -2.2571e-10 | 10.0003
302.462 | -2.2526e-10 | 10.0008
302.763 | -2.2461e-10 | 10.0005
303.049 | -2.2586e-10 | 10.0009
303.399 | -2.252e-10 | 10.0007
303.683 | -2.2476e-10 | 10.0011
303.983 | -2.259e-10 | 10.0007
304.266 | -2.268e-10 | 10.0009
304.568 | -2.2572e-10 | 10.001
304.868 | -2.2535e-10 | 10.0012
305.151 | -2.2673e-10 | 10.0009
305.452 | -2.2521e-10 | 10.001
305.802 | -2.2541e-10 | 10.0009
306.085 | -2.2622e-10 | 10.0011
306.386 | -2.2656e-10 | 10.0008
306.67 | -2.2602e-10 | 10.0011
306.969 | -2.2609e-10 | 10.0007
307.254 | -2.2748e-10 | 10.0012
307.586 | -2.2776e-10 | 10.0011
307.887 | -2.2689e-10 | 10.0008
308.169 | -2.2698e-10 | 10.0009
308.471 | -2.2755e-10 | 10.0013
308.77 | -2.271e-10 | 10.0012
309.07 | -2.2837e-10 | 10.0009
309.354 | -2.2844e-10 | 10.0011
309.705 | -2.2781e-10 | 10.0008
309.988 | -2.2768e-10 | 10.0011
310.288 | -2.284e-10 | 10.0007
310.587 | -2.2857e-10 | 10.0008
310.905 | -2.2708e-10 | 10.0006
311.205 | -2.2643e-10 | 10.0009
311.487 | -2.2692e-10 | 10.001
311.787 | -2.2706e-10 | 10.0008
312.071 | -2.2701e-10 | 10.0012
312.37 | -2.2638e-10 | 10.0007
312.653 | -2.2725e-10 | 10.001
313.004 | -2.2834e-10 | 10.0008
313.288 | -2.2745e-10 | 10.0011
313.589 | -2.2636e-10 | 10.0013
313.888 | -2.2762e-10 | 10.0007
314.187 | -2.2727e-10 | 10.0009
314.488 | -2.2733e-10 | 10.0008
314.771 | -2.2777e-10 | 10.001
315.072 | -2.2756e-10 | 10.0007
315.356 | -2.2653e-10 | 10.0011
315.654 | -2.2724e-10 | 10.0012
316.005 | -2.2793e-10 | 10.0009
316.288 | -2.2788e-10 | 10.0009
316.588 | -2.2589e-10 | 10.0013
316.888 | -2.266e-10 | 10.0007
317.171 | -2.2616e-10 | 10.0011
317.454 | -2.2632e-10 | 10.0009
317.754 | -2.2663e-10 | 10.0009
318.054 | -2.2638e-10 | 10.0011
318.404 | -2.2629e-10 | 10.0008
318.689 | -2.2605e-10 | 10.0013
318.971 | -2.266e-10 | 10.001
319.272 | -2.2637e-10 | 10.0008
319.605 | -2.2626e-10 | 10.0008
319.887 | -2.2542e-10 | 10.0012
320.187 | -2.2577e-10 | 10.0011