## Settings
Sample Info | vr2, dot b1, e-irrad 1500mkC, run 08, as S2, 20 K/min
Comments | +9.5/+9.5/-6 V
Additional Comments | as S2, 20 K/min
Major Measurement Parameters
Starting Temperature | 308.36
Initial Temperature | 80.5
Final Temperature | 320
Preliminary Voltage | 9.5
Pulse Voltage | 9.5
Pulse Time | 20
Wait Time | 0
Measurement Voltage | -6
Subsidiary Measurement Parameters
Step | 0.3
Accuracy Step | 0.1
Accuracy Stable | 0.5
Accuracy End | 0.2
Lakeshore TC Parameters
Ramp | 20
Range | 3
P | 100
I | 50
D | 20
Keithley SM Parameters
NPLC | 5
Measurecount | 1
Time
Date | 28.3.2024
Clock | 18:12:42

## Stabilization
Temperature | Current | Temp Rate
306.982 | -2.2491e-10 | 0
306.263 | -2.2854e-10 | -20.6254
305.551 | -2.2813e-10 | -23.4758
304.837 | -2.2963e-10 | -24.7008
304.182 | -2.3016e-10 | -24.8803
303.436 | -2.2886e-10 | -25.6597
302.677 | -2.2926e-10 | -26.2166
301.891 | -2.2912e-10 | -26.7785
301.176 | -2.2871e-10 | -26.8672
300.369 | -2.3043e-10 | -27.3272
299.513 | -2.3015e-10 | -32.0074
298.784 | -2.2822e-10 | -39.46
298.023 | -2.2845e-10 | -57.3726
297.365 | -2.2791e-10 | -122.9423
296.586 | -2.2872e-10 | -199.2099
295.739 | -2.2813e-10 | -26.1655
295.008 | -2.2951e-10 | -26.2731
294.264 | -2.2981e-10 | -26.3924
293.392 | -2.301e-10 | -529.4436
292.708 | -2.3056e-10 | -26.7456
291.885 | -2.2916e-10 | -26.9763
290.999 | -2.266e-10 | -27.2571
290.233 | -2.2803e-10 | -27.3345
289.38 | -2.2785e-10 | -27.5602
288.535 | -2.2907e-10 | -27.7547
287.749 | -2.2804e-10 | -27.8502
286.824 | -2.2848e-10 | -28.1356
285.983 | -2.3e-10 | -28.2806
285.145 | -2.2982e-10 | -28.4069
284.203 | -2.3006e-10 | -28.6567
283.392 | -2.306e-10 | -28.7248
282.403 | -2.292e-10 | -29.0106
281.582 | -2.2937e-10 | -29.0681
280.768 | -2.3049e-10 | -29.1289
279.81 | -2.3076e-10 | -29.341
279.038 | -2.309e-10 | -29.3444
278.198 | -2.296e-10 | -29.409
277.217 | -2.2986e-10 | -29.624
276.425 | -2.3048e-10 | -29.646
275.661 | -2.2936e-10 | -29.6376
274.711 | -2.3012e-10 | -29.805
273.922 | -2.284e-10 | -29.8107
273.11 | -2.2903e-10 | -29.8448
272.232 | -2.2889e-10 | -29.9344
271.475 | -2.288e-10 | -29.911
270.554 | -2.289e-10 | -30.0365
269.754 | -2.2955e-10 | -30.0483
268.921 | -2.2839e-10 | -30.0842
268.049 | -2.2839e-10 | -30.1552
267.256 | -2.2979e-10 | -30.1496
266.48 | -2.2729e-10 | -30.1472
265.56 | -2.2927e-10 | -30.2364
264.807 | -2.2947e-10 | -30.2092
263.967 | -2.2871e-10 | -30.2508
263.138 | -2.2837e-10 | -30.2727
262.385 | -2.2799e-10 | -30.2516
261.515 | -2.2785e-10 | -30.3064
260.712 | -2.2906e-10 | -30.3123
259.939 | -2.292e-10 | -30.2997
259.072 | -2.2878e-10 | -30.352
258.302 | -2.2828e-10 | -30.3375
257.52 | -2.2917e-10 | -30.3243
256.666 | -2.2885e-10 | -30.367
255.939 | -2.2865e-10 | -30.3297
255.221 | -2.2772e-10 | -30.2858
254.395 | -2.2782e-10 | -30.3058
253.668 | -2.287e-10 | -30.2619
252.907 | -2.2789e-10 | -30.2506
252.073 | -2.2835e-10 | -30.275
251.352 | -2.2826e-10 | -30.2365
250.708 | -2.2793e-10 | -30.1583
249.879 | -2.2823e-10 | -30.1838
249.162 | -2.2899e-10 | -30.1467
248.377 | -2.2841e-10 | -30.1433
247.778 | -2.2924e-10 | -30.042
247.125 | -2.2882e-10 | -29.9778
246.261 | -2.2959e-10 | -30.016
245.682 | -2.2922e-10 | -29.9111
245.147 | -2.2927e-10 | -29.79
244.332 | -2.2772e-10 | -29.8095
243.735 | -2.2838e-10 | -29.7235
243.124 | -2.2856e-10 | -29.6351
242.351 | -2.2841e-10 | -29.6332
241.797 | -2.2762e-10 | -29.5357
241.109 | -2.2796e-10 | -29.4948
240.455 | -2.2769e-10 | -29.4392
239.908 | -2.2746e-10 | -29.341
239.272 | -2.2722e-10 | -29.2839
238.7 | -2.2717e-10 | -29.198
238.112 | -2.2657e-10 | -29.1217
237.435 | -2.2772e-10 | -29.0869
236.998 | -2.2881e-10 | -28.9499
236.468 | -2.2854e-10 | -28.8525
236.043 | -2.2889e-10 | -28.7214
235.524 | -2.2848e-10 | -28.6243
235.014 | -2.2921e-10 | -28.5278
234.656 | -2.2827e-10 | -28.3709
234.121 | -2.2865e-10 | -28.2874
233.75 | -2.2714e-10 | -28.1439
233.164 | -2.2759e-10 | -28.0831
232.72 | -2.284e-10 | -27.9689
232.24 | -2.2784e-10 | -27.8777
231.723 | -2.2707e-10 | -27.7991
231.296 | -2.2669e-10 | -27.6846
230.681 | -2.2697e-10 | -27.6373
230.291 | -2.2792e-10 | -27.512
229.685 | -2.2807e-10 | -27.4721
229.347 | -2.2809e-10 | -27.3345
228.758 | -2.2799e-10 | -27.2823
228.418 | -2.2723e-10 | -27.1468
227.916 | -2.2736e-10 | -27.0776
227.529 | -2.2812e-10 | -26.9618
227.069 | -2.2833e-10 | -26.8742
226.656 | -2.2856e-10 | -26.7748
226.299 | -2.2846e-10 | -26.6573
225.907 | -2.2766e-10 | -26.554
225.648 | -2.2888e-10 | -26.4101
225.301 | -2.2824e-10 | -26.2948
225.162 | -2.274e-10 | -26.1147
225.067 | -2.2654e-10 | -25.9243
224.682 | -2.277e-10 | -25.8293
224.332 | -2.2756e-10 | -25.726
223.922 | -2.2753e-10 | -25.642
223.565 | -2.2776e-10 | -25.5443
223.195 | -2.2727e-10 | -25.4511
222.844 | -2.2724e-10 | -25.3551
222.477 | -2.2799e-10 | -25.2602
222.198 | -2.2802e-10 | -25.1414
221.904 | -2.2923e-10 | -25.027
221.737 | -2.2755e-10 | -24.8818
221.648 | -2.292e-10 | -24.7155
221.569 | -2.2775e-10 | -24.5496
221.482 | -2.2868e-10 | -24.3915
221.148 | -2.2827e-10 | -24.3033
221.067 | -2.2829e-10 | -24.1455
220.805 | -2.28e-10 | -24.0394
220.74 | -2.2836e-10 | -23.8811
220.661 | -2.2936e-10 | -23.7272
220.539 | -2.2877e-10 | -23.5829
220.49 | -2.2861e-10 | -23.424
220.433 | -2.2813e-10 | -23.2703
220.365 | -2.2769e-10 | -23.1248
220.319 | -2.2866e-10 | -22.9727
220.276 | -2.2893e-10 | -22.8237
220.218 | -2.2953e-10 | -22.6817
220.165 | -2.2875e-10 | -22.5369
220.024 | -2.2966e-10 | -22.419
219.914 | -2.2942e-10 | -22.2932
219.817 | -2.3036e-10 | -22.1678
219.714 | -2.2887e-10 | -22.046
219.289 | -2.3009e-10 | -22.0044
219.024 | -2.3e-10 | -21.9198
218.85 | -2.2947e-10 | -21.817
218.679 | -2.2951e-10 | -21.7179
218.59 | -2.3025e-10 | -21.5997
218.44 | -2.2908e-10 | -21.4924
218.183 | -2.2866e-10 | -21.4152
218.084 | -2.2964e-10 | -21.3045
217.857 | -2.2972e-10 | -21.2234
217.785 | -2.3145e-10 | -21.1072
217.715 | -2.2959e-10 | -20.9928
217.531 | -2.2919e-10 | -20.9047
217.356 | -2.2998e-10 | -20.8159
217.283 | -2.3201e-10 | -20.7043
217.208 | -2.3125e-10 | -20.5956
217.129 | -2.3116e-10 | -20.4884
217.048 | -2.3059e-10 | -20.3796
216.96 | -2.3012e-10 | -20.2781
216.838 | -2.3103e-10 | -20.1845
216.757 | -2.3007e-10 | -20.0828
216.641 | -2.31e-10 | -19.99
216.558 | -2.3036e-10 | -19.8911
216.477 | -2.2959e-10 | -19.7921
216.401 | -2.3027e-10 | -19.6954
216.319 | -2.293e-10 | -19.5991
216.223 | -2.2919e-10 | -19.5074
216.105 | -2.2954e-10 | -19.422
215.998 | -2.2995e-10 | -19.3335
215.918 | -2.3036e-10 | -19.2425
215.829 | -2.3096e-10 | -19.1536
215.735 | -2.3049e-10 | -19.0674
215.643 | -2.2931e-10 | -18.9809
215.549 | -2.2877e-10 | -18.8967
215.456 | -2.2927e-10 | -18.8107
215.359 | -2.2805e-10 | -18.7275
215.264 | -2.3009e-10 | -18.6463
215.165 | -2.2903e-10 | -18.5675
215.039 | -2.2864e-10 | -18.4919
214.933 | -2.2971e-10 | -18.4127
214.82 | -2.3002e-10 | -18.3378
214.593 | -2.2868e-10 | -18.2866
214.444 | -2.2787e-10 | -18.2174
214.329 | -2.2892e-10 | -18.1445
214.155 | -2.2861e-10 | -18.0843
214.003 | -2.2773e-10 | -18.0212
213.886 | -2.2736e-10 | -17.9514
213.77 | -2.2791e-10 | -17.8821
213.651 | -2.2903e-10 | -17.8146
213.535 | -2.2787e-10 | -17.7459
213.409 | -2.2951e-10 | -17.6796
213.294 | -2.301e-10 | -17.6126
213.169 | -2.2945e-10 | -17.5482
213.039 | -2.2855e-10 | -17.4844
212.903 | -2.2907e-10 | -17.4232
212.758 | -2.2891e-10 | -17.3656
212.588 | -2.2849e-10 | -17.3123
212.425 | -2.3045e-10 | -17.2568
212.276 | -2.3013e-10 | -17.1988
212.127 | -2.3043e-10 | -17.1436
211.978 | -2.2895e-10 | -17.0873
211.809 | -2.2884e-10 | -17.0366
211.621 | -2.2731e-10 | -16.9898
211.431 | -2.2799e-10 | -16.9433
211.259 | -2.2787e-10 | -16.894
211.105 | -2.289e-10 | -16.8425
210.936 | -2.2798e-10 | -16.7932
210.732 | -2.2719e-10 | -16.7505
210.535 | -2.29e-10 | -16.7072
210.342 | -2.2813e-10 | -16.6614
210.158 | -2.2841e-10 | -16.6162
209.946 | -2.2866e-10 | -16.5775
209.733 | -2.2847e-10 | -16.538
209.518 | -2.2808e-10 | -16.4985
209.31 | -2.2841e-10 | -16.46
209.106 | -2.3055e-10 | -16.4194
208.902 | -2.2832e-10 | -16.3808
208.691 | -2.2802e-10 | -16.3433
208.461 | -2.2897e-10 | -16.3084
208.238 | -2.2824e-10 | -16.2735
208.027 | -2.2863e-10 | -16.2377
207.79 | -2.2878e-10 | -16.2043
207.564 | -2.285e-10 | -16.1705
207.327 | -2.2892e-10 | -16.1388
207.09 | -2.2863e-10 | -16.1075
206.851 | -2.2969e-10 | -16.0767
206.613 | -2.29e-10 | -16.0466
206.373 | -2.2856e-10 | -16.0172
206.133 | -2.2828e-10 | -15.9874
205.871 | -2.2909e-10 | -15.9615
205.592 | -2.2915e-10 | -15.939
205.306 | -2.297e-10 | -15.9169
205.038 | -2.2944e-10 | -15.8926
204.769 | -2.2885e-10 | -15.8666
204.505 | -2.296e-10 | -15.8424
204.233 | -2.2929e-10 | -15.8193
203.965 | -2.2942e-10 | -15.7952
203.695 | -2.2867e-10 | -15.7714
203.396 | -2.2843e-10 | -15.7516
203.084 | -2.3079e-10 | -15.7281
202.74 | -2.3031e-10 | -15.7132
202.415 | -2.3096e-10 | -15.6976
202.11 | -2.3086e-10 | -15.6804
201.81 | -2.3142e-10 | -15.6626
201.508 | -2.3091e-10 | -15.6448
201.201 | -2.3171e-10 | -15.6283
200.88 | -2.3148e-10 | -15.6143
200.561 | -2.3115e-10 | -15.5988
200.228 | -2.3133e-10 | -15.5868
199.874 | -2.3155e-10 | -15.5773
199.547 | -2.3111e-10 | -15.5641
199.221 | -2.3193e-10 | -15.5512
198.875 | -2.3198e-10 | -15.5414
198.524 | -2.3201e-10 | -15.5321
198.188 | -2.3118e-10 | -15.5201
197.85 | -2.3211e-10 | -15.5095
197.506 | -2.3131e-10 | -15.4996
197.166 | -2.3283e-10 | -15.4889
196.827 | -2.3123e-10 | -15.4771
196.485 | -2.2966e-10 | -15.4673
196.135 | -2.3118e-10 | -15.4582
195.771 | -2.3114e-10 | -15.4519
195.317 | -2.3053e-10 | -15.4563
194.839 | -2.3142e-10 | -15.4648
194.316 | -2.3206e-10 | -15.4795
193.832 | -2.3187e-10 | -15.4896
193.286 | -2.3146e-10 | -15.5071
192.732 | -2.3209e-10 | -15.5257
192.151 | -2.3145e-10 | -15.5487
191.638 | -2.3132e-10 | -15.5622
191.2 | -2.3167e-10 | -15.5648
190.775 | -2.3047e-10 | -15.5658
190.39 | -2.3045e-10 | -15.5615
189.996 | -2.3096e-10 | -15.5585
189.594 | -2.3085e-10 | -15.5569
189.164 | -2.3013e-10 | -15.5584
188.753 | -2.3117e-10 | -15.556
188.389 | -2.3005e-10 | -15.5494
187.982 | -2.3061e-10 | -15.5456
187.576 | -2.3066e-10 | -15.5438
187.123 | -2.3096e-10 | -15.5488
186.703 | -2.3178e-10 | -15.549
186.304 | -2.3214e-10 | -15.5465
185.765 | -2.3132e-10 | -15.5608
185.22 | -2.3179e-10 | -15.5768
184.66 | -2.3119e-10 | -15.5931
184.187 | -2.3203e-10 | -15.6002
183.723 | -2.3188e-10 | -15.6064
183.319 | -2.3155e-10 | -15.602
182.935 | -2.3089e-10 | -15.5982
182.548 | -2.3035e-10 | -15.5944
182.121 | -2.3044e-10 | -15.5947
181.621 | -2.3098e-10 | -15.6042
181.061 | -2.3009e-10 | -15.6224
180.46 | -2.3183e-10 | -15.6445
179.86 | -2.3134e-10 | -15.6668
179.221 | -2.3058e-10 | -15.694
178.523 | -2.3118e-10 | -15.7281
177.771 | -2.3127e-10 | -15.7683
176.922 | -2.3053e-10 | -15.8192
176.055 | -2.3084e-10 | -15.8724
175.112 | -2.3121e-10 | -15.933
174.216 | -2.3093e-10 | -15.989
173.316 | -2.3097e-10 | -16.0443
172.424 | -2.3218e-10 | -16.0987
171.589 | -2.3167e-10 | -16.1462
170.693 | -2.3222e-10 | -16.201
169.719 | -2.3039e-10 | -16.2629
168.84 | -2.3015e-10 | -16.3151
167.997 | -2.3043e-10 | -16.3628
167.136 | -2.3192e-10 | -16.4114
166.152 | -2.3117e-10 | -16.4743
165.229 | -2.3154e-10 | -16.5305
164.229 | -2.3167e-10 | -16.5935
163.131 | -2.3211e-10 | -16.6681
162.054 | -2.3087e-10 | -16.741
160.979 | -2.3175e-10 | -16.8104
160.018 | -2.3095e-10 | -16.8683
159.071 | -2.3278e-10 | -16.9251
158.145 | -2.3253e-10 | -16.9784
157.38 | -2.3097e-10 | -17.0121
156.58 | -2.3156e-10 | -17.051
155.74 | -2.3107e-10 | -17.0935
154.802 | -2.3276e-10 | -17.1458
153.912 | -2.3243e-10 | -17.1937
152.958 | -2.325e-10 | -17.2484
152.038 | -2.3217e-10 | -17.2997
151.184 | -2.3253e-10 | -17.3416
150.341 | -2.3285e-10 | -17.3831
149.33 | -2.3209e-10 | -17.4428
148.276 | -2.3208e-10 | -17.5072
147.164 | -2.3098e-10 | -17.5778
146.141 | -2.3142e-10 | -17.6374
145.256 | -2.3187e-10 | -17.6809
144.575 | -2.3088e-10 | -17.7029
143.999 | -2.2994e-10 | -17.714
143.481 | -2.3122e-10 | -17.7178
143.05 | -2.3108e-10 | -17.7129
142.652 | -2.308e-10 | -17.7037
142.278 | -2.3029e-10 | -17.6918
141.903 | -2.3118e-10 | -17.6796
141.571 | -2.3115e-10 | -17.6635
141.234 | -2.2994e-10 | -17.6488
140.921 | -2.2837e-10 | -17.6311
140.617 | -2.2874e-10 | -17.6128
140.316 | -2.3021e-10 | -17.5937
140.009 | -2.2936e-10 | -17.576
139.73 | -2.3012e-10 | -17.5559
139.451 | -2.3011e-10 | -17.535
139.177 | -2.3002e-10 | -17.5148
138.889 | -2.2868e-10 | -17.4947
138.626 | -2.3056e-10 | -17.4725
138.365 | -2.3182e-10 | -17.4503
138.089 | -2.3236e-10 | -17.4298
137.829 | -2.3122e-10 | -17.4083
137.564 | -2.322e-10 | -17.3854
137.315 | -2.3189e-10 | -17.3629
137.059 | -2.3086e-10 | -17.3391
136.824 | -2.2996e-10 | -17.3152
136.592 | -2.3074e-10 | -17.2903
136.358 | -2.3248e-10 | -17.2662
136.146 | -2.3214e-10 | -17.2406
135.922 | -2.3285e-10 | -17.2146
135.718 | -2.3248e-10 | -17.1876
135.514 | -2.3081e-10 | -17.1617
135.303 | -2.3089e-10 | -17.1366
135.109 | -2.3102e-10 | -17.1094
134.912 | -2.3039e-10 | -17.083
134.702 | -2.3099e-10 | -17.0585
134.474 | -2.2956e-10 | -17.0346
134.272 | -2.3039e-10 | -17.0088
134.08 | -2.3091e-10 | -16.9824
133.845 | -2.3381e-10 | -16.9594
133.447 | -2.3162e-10 | -16.9537
132.967 | -2.3221e-10 | -16.9561
132.396 | -2.3172e-10 | -16.9656
131.578 | -2.3228e-10 | -17.0006
130.691 | -2.3381e-10 | -17.0416
129.799 | -2.3352e-10 | -17.0828
129.095 | -2.3344e-10 | -17.1061
128.285 | -2.3377e-10 | -17.1396
127.246 | -2.3232e-10 | -17.1943
126.121 | -2.3201e-10 | -17.2574
125.141 | -2.3177e-10 | -17.3051
124.161 | -2.3189e-10 | -17.3534
123.139 | -2.3323e-10 | -17.4055
122.114 | -2.3163e-10 | -17.458
121.169 | -2.3189e-10 | -17.5026
120.109 | -2.3321e-10 | -17.5579
118.912 | -2.3197e-10 | -17.6258
117.651 | -2.3358e-10 | -17.698
116.133 | -2.341e-10 | -17.7942
114.744 | -2.325e-10 | -17.8784
113.558 | -2.3337e-10 | -17.943
112.797 | -2.3209e-10 | -17.9681
112.061 | -2.3216e-10 | -17.991
111.172 | -2.3162e-10 | -18.0281
110.171 | -2.3259e-10 | -18.0741
109.299 | -2.3321e-10 | -18.109
108.19 | -2.3225e-10 | -18.1654
106.918 | -2.3178e-10 | -18.2355
105.396 | -2.3339e-10 | -18.3285
103.802 | -2.3121e-10 | -18.4283
102.177 | -2.3372e-10 | -18.5299
100.63 | -2.3255e-10 | -18.6244
98.8828 | -2.3221e-10 | -18.7358
97.2982 | -2.3178e-10 | -18.8324
95.4648 | -2.3241e-10 | -18.951
92.7671 | -2.322e-10 | -19.1449
90.5564 | -2.3283e-10 | -19.2956
89.0714 | -2.3225e-10 | -19.381
86.3015 | -2.3388e-10 | -19.5801
84.4625 | -2.3301e-10 | -19.6956
83.8023 | -2.334e-10 | -19.7066
83.4577 | -2.3302e-10 | -19.6902
83.5258 | -2.3329e-10 | -19.6373
82.5281 | -2.3309e-10 | -19.6782
81.8989 | -2.3307e-10 | -19.6852
81.4656 | -2.3355e-10 | -19.6755
81.3613 | -2.3256e-10 | -19.6373
81.3495 | -2.3262e-10 | -19.5907
81.382 | -2.3234e-10 | -19.5418
81.3232 | -2.335e-10 | -19.5014
81.0428 | -2.3391e-10 | -19.4804
80.8796 | -2.3198e-10 | -19.4487
80.7942 | -2.3356e-10 | -19.4105
80.7088 | -2.3125e-10 | -19.3723
80.6525 | -2.3117e-10 | -19.3322
80.6237 | -2.3152e-10 | -19.2899
80.5884 | -2.3065e-10 | -19.2483
80.5486 | -2.3155e-10 | -19.2074
80.538 | -2.309e-10 | -19.1641
80.5471 | -2.3016e-10 | -19.1194
80.5442 | -2.3071e-10 | -19.0762

## Pulse
Temperature | Current | Time
80.4141 | -2.3167e-10 | 0.91776
80.3399 | -2.3012e-10 | 2.5203
80.2897 | -2.3086e-10 | 4.1267
80.3056 | -2.3121e-10 | 5.7377
80.3166 | -2.306e-10 | 7.3869
80.3885 | -2.2954e-10 | 9.0069
80.4564 | -2.3006e-10 | 10.6269
80.5478 | -2.315e-10 | 12.2509
80.651 | -2.3092e-10 | 13.8439
80.7309 | -2.305e-10 | 15.476
80.8516 | -2.3156e-10 | 17.1051
80.9702 | -2.3098e-10 | 18.7267
81.1489 | -2.2989e-10 | 20.359

## Measurements
Temperature | Current | Temp Rate
81.373 | -1.0492e-08 | 0
81.6667 | -9.2449e-10 | 19.9573
81.7712 | -5.4096e-10 | 13.5251
82.0709 | -3.5945e-10 | 9.5295
82.4229 | -3.1096e-10 | 8.272
82.6791 | -3.0099e-10 | 8.4677
83.0145 | -2.9075e-10 | 8.7268
83.3044 | -2.8689e-10 | 9.0849
83.5659 | -2.83e-10 | 9.4389
83.9291 | -2.8018e-10 | 9.858
84.2548 | -2.7712e-10 | 10.8954
84.4859 | -2.7643e-10 | 14.1779
84.7641 | -2.752e-10 | 28.6585
85.1547 | -2.732e-10 | 76.7391
85.4671 | -2.7335e-10 | 119.0714
85.7914 | -2.7262e-10 | 11.3723
86.1281 | -2.7022e-10 | 11.777
86.4748 | -2.6931e-10 | 12.1969
86.7914 | -2.6952e-10 | 376.8099
87.154 | -2.6884e-10 | 13.0122
87.5206 | -2.6861e-10 | 13.3774
88.8396 | -2.6381e-10 | 14.4978
89.8488 | -2.6398e-10 | 15.2879
90.2268 | -2.6379e-10 | 15.5496
90.6004 | -2.6263e-10 | 15.7947
90.9679 | -2.6195e-10 | 16.0237
91.2964 | -2.621e-10 | 16.2175
92.6671 | -2.6087e-10 | 16.9011
93.5747 | -2.5966e-10 | 17.2895
93.9567 | -2.5947e-10 | 17.3838
94.338 | -2.6036e-10 | 17.4926
94.6761 | -2.5999e-10 | 17.5867
95.0184 | -2.6063e-10 | 17.7323
95.4281 | -2.5993e-10 | 17.8224
95.6884 | -2.6025e-10 | 17.9081
96.0233 | -2.5997e-10 | 17.9672
97.3819 | -2.6035e-10 | 18.2314
98.3597 | -2.5963e-10 | 18.4457
98.7185 | -2.5915e-10 | 18.474
99.04 | -2.5863e-10 | 18.526
99.3641 | -2.5896e-10 | 18.5665
99.6824 | -2.5959e-10 | 18.6043
99.9998 | -2.5775e-10 | 18.6417
100.318 | -2.5865e-10 | 18.6879
100.597 | -2.5811e-10 | 18.7268
100.94 | -2.5758e-10 | 18.7556
101.214 | -2.5767e-10 | 18.7825
101.521 | -2.5871e-10 | 18.8122
101.828 | -2.5661e-10 | 18.8071
102.137 | -2.5658e-10 | 18.8572
102.445 | -2.5706e-10 | 18.8798
102.753 | -2.5568e-10 | 18.8978
103.063 | -2.5708e-10 | 18.9194
103.37 | -2.5741e-10 | 18.9328
103.709 | -2.5695e-10 | 18.9477
104.014 | -2.5755e-10 | 18.9651
105.337 | -2.5567e-10 | 19.0442
106.349 | -2.5649e-10 | 19.0981
106.651 | -2.5469e-10 | 19.1008
106.987 | -2.5507e-10 | 19.106
107.291 | -2.538e-10 | 19.1199
107.599 | -2.543e-10 | 19.1558
107.899 | -2.5433e-10 | 19.1452
108.2 | -2.5462e-10 | 19.1516
108.502 | -2.5314e-10 | 19.1621
108.805 | -2.5481e-10 | 19.1729
109.104 | -2.5411e-10 | 19.1825
109.4 | -2.5359e-10 | 19.182
109.728 | -2.5423e-10 | 19.2003
110.026 | -2.5278e-10 | 19.2021
110.326 | -2.5221e-10 | 19.222
110.622 | -2.5301e-10 | 19.22
111.02 | -2.5361e-10 | 19.215
111.45 | -2.5281e-10 | 19.2387
111.682 | -2.5327e-10 | 19.2458
111.985 | -2.5217e-10 | 19.2562
112.319 | -2.5421e-10 | 19.261
112.586 | -2.5226e-10 | 19.2748
112.92 | -2.5145e-10 | 19.2717
113.255 | -2.5242e-10 | 19.2963
113.591 | -2.5179e-10 | 19.2856
114.827 | -2.5296e-10 | 19.3192
115.798 | -2.5163e-10 | 19.3347
116.101 | -2.5232e-10 | 19.3536
116.437 | -2.5167e-10 | 19.3538
116.737 | -2.5219e-10 | 19.3593
117.039 | -2.5291e-10 | 19.3585
117.341 | -2.5287e-10 | 19.3622
117.644 | -2.5306e-10 | 19.3858
117.943 | -2.5294e-10 | 19.3906
118.24 | -2.5199e-10 | 19.384
118.6 | -2.5299e-10 | 19.3921
118.895 | -2.512e-10 | 19.3902
119.191 | -2.5206e-10 | 19.3948
119.521 | -2.5292e-10 | 19.3975
119.818 | -2.5197e-10 | 19.4013
120.119 | -2.5223e-10 | 19.3985
120.419 | -2.5112e-10 | 19.3984
120.717 | -2.5113e-10 | 19.4163
121.017 | -2.5144e-10 | 19.419
121.351 | -2.518e-10 | 19.4148
121.652 | -2.5046e-10 | 19.4289
121.951 | -2.5147e-10 | 19.431
122.289 | -2.5107e-10 | 19.4281
122.59 | -2.505e-10 | 19.4481
122.89 | -2.5166e-10 | 19.4496
123.191 | -2.5197e-10 | 19.4569
123.493 | -2.5234e-10 | 19.4597
123.794 | -2.5304e-10 | 19.462
124.13 | -2.5299e-10 | 19.4609
124.43 | -2.5124e-10 | 19.4674
124.766 | -2.5166e-10 | 19.468
125.067 | -2.5208e-10 | 19.4783
125.403 | -2.5194e-10 | 19.4857
125.705 | -2.5239e-10 | 19.4895
126.007 | -2.5222e-10 | 19.4938
126.309 | -2.5266e-10 | 19.4946
126.644 | -2.5209e-10 | 19.496
126.947 | -2.519e-10 | 19.4935
127.281 | -2.5163e-10 | 19.5033
128.569 | -2.5162e-10 | 19.5098
129.497 | -2.5143e-10 | 19.5189
129.797 | -2.5151e-10 | 19.5202
130.096 | -2.5149e-10 | 19.5341
130.394 | -2.5018e-10 | 19.5332
130.696 | -2.5204e-10 | 19.5334
131.031 | -2.4996e-10 | 19.5317
131.332 | -2.4923e-10 | 19.5414
131.666 | -2.4932e-10 | 19.5418
131.966 | -2.5038e-10 | 19.544
132.268 | -2.5049e-10 | 19.5543
132.569 | -2.4971e-10 | 19.5551
132.869 | -2.4966e-10 | 19.5554
133.169 | -2.4961e-10 | 19.5574
133.505 | -2.4863e-10 | 19.5571
133.806 | -2.4903e-10 | 19.5704
134.107 | -2.4906e-10 | 19.5716
134.405 | -2.4889e-10 | 19.5724
134.712 | -2.4974e-10 | 19.5722
135.045 | -2.5013e-10 | 19.5741
135.344 | -2.4955e-10 | 19.5747
135.645 | -2.4953e-10 | 19.5756
135.947 | -2.4771e-10 | 19.5882
136.249 | -2.4762e-10 | 19.5878
136.583 | -2.4817e-10 | 19.586
136.885 | -2.4845e-10 | 19.5879
137.186 | -2.4847e-10 | 19.5986
137.487 | -2.4938e-10 | 19.5986
137.785 | -2.4975e-10 | 19.601
138.112 | -2.4988e-10 | 19.5969
138.476 | -2.4929e-10 | 19.6019
138.739 | -2.4862e-10 | 19.6055
139.038 | -2.4827e-10 | 19.6088
139.336 | -2.4961e-10 | 19.6071
139.635 | -2.4827e-10 | 19.6067
139.935 | -2.4802e-10 | 19.6092
140.234 | -2.4857e-10 | 19.61
140.567 | -2.4832e-10 | 19.6082
140.869 | -2.4726e-10 | 19.6069
141.204 | -2.4821e-10 | 19.6106
141.538 | -2.4791e-10 | 19.618
141.839 | -2.4881e-10 | 19.6167
142.137 | -2.4882e-10 | 19.6265
142.44 | -2.4773e-10 | 19.6258
142.776 | -2.4883e-10 | 19.6269
143.075 | -2.4916e-10 | 19.624
144.348 | -2.4725e-10 | 19.6284
145.314 | -2.4674e-10 | 19.647
145.653 | -2.4608e-10 | 19.6445
145.954 | -2.4671e-10 | 19.654
146.257 | -2.461e-10 | 19.6513
146.591 | -2.4588e-10 | 19.6516
146.894 | -2.4584e-10 | 19.6533
147.194 | -2.4603e-10 | 19.6553
147.494 | -2.4527e-10 | 19.6558
147.797 | -2.4485e-10 | 19.6643
148.129 | -2.4562e-10 | 19.6671
148.425 | -2.4484e-10 | 19.6661
148.722 | -2.4351e-10 | 19.6635
149.052 | -2.4296e-10 | 19.6588
149.352 | -2.4224e-10 | 19.6686
149.648 | -2.4197e-10 | 19.6664
149.98 | -2.4199e-10 | 19.6613
150.279 | -2.4229e-10 | 19.672
150.58 | -2.4219e-10 | 19.6718
150.913 | -2.4122e-10 | 19.6641
151.247 | -2.417e-10 | 19.668
151.581 | -2.4171e-10 | 19.6706
151.882 | -2.41e-10 | 19.6792
152.182 | -2.4182e-10 | 19.6791
152.518 | -2.4152e-10 | 19.6775
152.82 | -2.4067e-10 | 19.6854
153.12 | -2.4081e-10 | 19.6866
153.454 | -2.3922e-10 | 19.6818
153.755 | -2.4005e-10 | 19.6902
154.058 | -2.3908e-10 | 19.6868
154.392 | -2.3913e-10 | 19.6859
155.563 | -2.3929e-10 | 19.7003
156.666 | -2.3602e-10 | 19.6991
156.967 | -2.3501e-10 | 19.7064
157.269 | -2.3468e-10 | 19.7063
157.571 | -2.3447e-10 | 19.7091
157.905 | -2.3348e-10 | 19.7068
158.207 | -2.3402e-10 | 19.7058
158.507 | -2.3348e-10 | 19.7064
158.842 | -2.3367e-10 | 19.7105
159.142 | -2.3345e-10 | 19.7104
159.443 | -2.3252e-10 | 19.7105
159.741 | -2.3248e-10 | 19.7154
160.068 | -2.3222e-10 | 19.7106
160.363 | -2.3202e-10 | 19.7137
160.69 | -2.3222e-10 | 19.7167
161.023 | -2.3125e-10 | 19.712
161.323 | -2.31e-10 | 19.7148
161.655 | -2.2983e-10 | 19.7148
161.953 | -2.3041e-10 | 19.7152
162.253 | -2.3068e-10 | 19.7219
162.551 | -2.3067e-10 | 19.7188
162.887 | -2.3068e-10 | 19.7179
163.188 | -2.3061e-10 | 19.717
163.488 | -2.299e-10 | 19.7246
163.79 | -2.2998e-10 | 19.7255
164.08 | -2.2903e-10 | 19.7221
164.414 | -2.304e-10 | 19.7191
164.716 | -2.3007e-10 | 19.7278
165.02 | -2.2902e-10 | 19.7279
165.356 | -2.2846e-10 | 19.7238
165.693 | -2.286e-10 | 19.7296
166.938 | -2.2849e-10 | 19.7375
167.912 | -2.2756e-10 | 19.7407
168.214 | -2.2832e-10 | 19.7404
168.549 | -2.2791e-10 | 19.7385
168.879 | -2.28e-10 | 19.7453
169.184 | -2.2883e-10 | 19.7452
169.485 | -2.2846e-10 | 19.7448
169.786 | -2.2762e-10 | 19.7488
170.12 | -2.269e-10 | 19.7483
170.389 | -2.2669e-10 | 19.751
170.723 | -2.2766e-10 | 19.7468
171.058 | -2.2823e-10 | 19.7498
171.392 | -2.2729e-10 | 19.7489
171.757 | -2.2859e-10 | 19.7516
172.052 | -2.2752e-10 | 19.7578
172.349 | -2.2644e-10 | 19.7576
172.678 | -2.2732e-10 | 19.7489
173.041 | -2.2656e-10 | 19.7514
173.373 | -2.2628e-10 | 19.7568
173.672 | -2.2554e-10 | 19.7556
173.971 | -2.2682e-10 | 19.7525
175.273 | -2.2743e-10 | 19.757
176.176 | -2.2619e-10 | 19.7659
176.51 | -2.2623e-10 | 19.7627
176.875 | -2.2731e-10 | 19.765
177.177 | -2.2822e-10 | 19.7619
177.511 | -2.2733e-10 | 19.7587
177.845 | -2.2653e-10 | 19.7713
178.18 | -2.2731e-10 | 19.769
178.48 | -2.2694e-10 | 19.7693
178.781 | -2.2692e-10 | 19.7677
179.081 | -2.2629e-10 | 19.7735
179.413 | -2.2669e-10 | 19.7712
179.715 | -2.268e-10 | 19.7737
180.05 | -2.2708e-10 | 19.7764
180.351 | -2.2665e-10 | 19.7753
180.686 | -2.2809e-10 | 19.7745
180.989 | -2.2821e-10 | 19.7737
181.29 | -2.2819e-10 | 19.7787
181.621 | -2.2884e-10 | 19.7765
181.927 | -2.2791e-10 | 19.7804
182.26 | -2.2761e-10 | 19.7782
183.527 | -2.3005e-10 | 19.7828
184.523 | -2.3002e-10 | 19.7843
184.823 | -2.2954e-10 | 19.7832
185.119 | -2.2986e-10 | 19.786
185.449 | -2.2974e-10 | 19.7846
185.747 | -2.2947e-10 | 19.7816
186.044 | -2.2958e-10 | 19.7865
186.389 | -2.2889e-10 | 19.7855
186.702 | -2.2864e-10 | 19.7933
187.015 | -2.2945e-10 | 19.795
187.36 | -2.2945e-10 | 19.7954
187.668 | -2.2905e-10 | 19.7964
187.977 | -2.2814e-10 | 19.8006
188.315 | -2.2834e-10 | 19.8056
188.653 | -2.2995e-10 | 19.8035
188.956 | -2.2816e-10 | 19.8026
189.258 | -2.2805e-10 | 19.8065
189.592 | -2.2895e-10 | 19.8047
189.893 | -2.2949e-10 | 19.8099
190.226 | -2.2841e-10 | 19.8079
190.525 | -2.2785e-10 | 19.8071
190.825 | -2.2955e-10 | 19.8116
191.125 | -2.2909e-10 | 19.811
191.457 | -2.2954e-10 | 19.8091
191.757 | -2.2822e-10 | 19.8127
192.089 | -2.2942e-10 | 19.809
193.269 | -2.2813e-10 | 19.8157
194.285 | -2.2758e-10 | 19.821
194.621 | -2.289e-10 | 19.8193
194.921 | -2.2835e-10 | 19.8174
195.254 | -2.2873e-10 | 19.8213
195.554 | -2.2806e-10 | 19.8243
195.854 | -2.2909e-10 | 19.8227
196.185 | -2.276e-10 | 19.8207
196.483 | -2.2833e-10 | 19.8251
196.814 | -2.2871e-10 | 19.8211
197.113 | -2.2905e-10 | 19.8251
197.412 | -2.304e-10 | 19.8239
197.741 | -2.3007e-10 | 19.8218
198.039 | -2.3029e-10 | 19.825
198.372 | -2.294e-10 | 19.8213
198.668 | -2.3026e-10 | 19.8246
198.995 | -2.3042e-10 | 19.82
199.29 | -2.2981e-10 | 19.8235
199.619 | -2.2922e-10 | 19.822
199.913 | -2.2991e-10 | 19.8191
200.243 | -2.3048e-10 | 19.821
200.541 | -2.2972e-10 | 19.8226
200.871 | -2.2996e-10 | 19.821
201.169 | -2.3076e-10 | 19.8196
201.467 | -2.3019e-10 | 19.8219
201.799 | -2.2904e-10 | 19.8198
202.098 | -2.2771e-10 | 19.8239
202.43 | -2.2796e-10 | 19.8215
202.729 | -2.2953e-10 | 19.8254
203.028 | -2.2865e-10 | 19.8241
203.361 | -2.2855e-10 | 19.8226
203.66 | -2.2895e-10 | 19.8208
203.994 | -2.2931e-10 | 19.8228
205.259 | -2.2992e-10 | 19.8225
206.195 | -2.2908e-10 | 19.8298
206.527 | -2.2815e-10 | 19.8276
206.828 | -2.2837e-10 | 19.8271
207.128 | -2.2826e-10 | 19.8264
207.461 | -2.2857e-10 | 19.8287
207.761 | -2.2818e-10 | 19.8316
208.094 | -2.2843e-10 | 19.8301
208.393 | -2.2921e-10 | 19.8274
208.694 | -2.2798e-10 | 19.8304
209.027 | -2.2893e-10 | 19.8322
209.361 | -2.287e-10 | 19.8295
209.661 | -2.2867e-10 | 19.8332
209.995 | -2.2797e-10 | 19.8313
210.295 | -2.2912e-10 | 19.8342
210.629 | -2.295e-10 | 19.8318
210.929 | -2.2894e-10 | 19.8352
211.262 | -2.2874e-10 | 19.8336
211.563 | -2.2905e-10 | 19.8322
211.863 | -2.2937e-10 | 19.8361
212.197 | -2.2821e-10 | 19.8348
212.496 | -2.2971e-10 | 19.8368
212.831 | -2.2786e-10 | 19.8338
213.131 | -2.2742e-10 | 19.8367
213.459 | -2.278e-10 | 19.8341
213.756 | -2.2888e-10 | 19.8366
215.047 | -2.287e-10 | 19.8346
216.038 | -2.275e-10 | 19.8369
216.374 | -2.2769e-10 | 19.8352
216.673 | -2.2864e-10 | 19.8378
217.008 | -2.2908e-10 | 19.8358
217.305 | -2.2786e-10 | 19.8384
217.638 | -2.2947e-10 | 19.8368
217.973 | -2.2828e-10 | 19.8385
218.271 | -2.2842e-10 | 19.836
218.6 | -2.2827e-10 | 19.839
218.903 | -2.2841e-10 | 19.8368
219.239 | -2.2897e-10 | 19.8389
219.574 | -2.2765e-10 | 19.8397
219.944 | -2.2774e-10 | 19.8434
220.282 | -2.2843e-10 | 19.8415
221.464 | -2.2799e-10 | 19.8487
222.51 | -2.2848e-10 | 19.8482
222.877 | -2.2816e-10 | 19.8468
223.212 | -2.2881e-10 | 19.8482
223.546 | -2.2901e-10 | 19.8478
223.843 | -2.2908e-10 | 19.851
224.177 | -2.2672e-10 | 19.8473
224.508 | -2.2617e-10 | 19.8516
224.874 | -2.257e-10 | 19.853
225.172 | -2.274e-10 | 19.8532
225.505 | -2.2671e-10 | 19.85
225.802 | -2.2715e-10 | 19.8523
226.137 | -2.2713e-10 | 19.8511
226.437 | -2.2708e-10 | 19.8524
227.735 | -2.2848e-10 | 19.8552
228.759 | -2.2868e-10 | 19.8548
229.089 | -2.2832e-10 | 19.8518
229.387 | -2.2794e-10 | 19.8542
229.719 | -2.2733e-10 | 19.852
230.016 | -2.266e-10 | 19.854
230.349 | -2.2711e-10 | 19.8545
230.685 | -2.2772e-10 | 19.8559
231.019 | -2.2643e-10 | 19.8525
231.355 | -2.2735e-10 | 19.8532
231.692 | -2.2675e-10 | 19.8554
231.993 | -2.2807e-10 | 19.8575
232.325 | -2.265e-10 | 19.8559
232.627 | -2.278e-10 | 19.8575
232.959 | -2.2675e-10 | 19.8553
233.259 | -2.2723e-10 | 19.8577
233.592 | -2.2792e-10 | 19.8556
234.86 | -2.2715e-10 | 19.8581
235.859 | -2.2735e-10 | 19.8618
236.195 | -2.2759e-10 | 19.8598
236.494 | -2.2817e-10 | 19.8612
236.828 | -2.2852e-10 | 19.8627
237.162 | -2.2753e-10 | 19.8601
237.462 | -2.2764e-10 | 19.8623
237.795 | -2.2731e-10 | 19.8614
238.097 | -2.2631e-10 | 19.8635
238.432 | -2.2694e-10 | 19.8605
238.766 | -2.2654e-10 | 19.8623
239.066 | -2.2776e-10 | 19.8631
239.399 | -2.274e-10 | 19.8643
239.732 | -2.2847e-10 | 19.8614
240.068 | -2.2778e-10 | 19.8642
241.302 | -2.2775e-10 | 19.8665
242.336 | -2.285e-10 | 19.866
242.635 | -2.2828e-10 | 19.8678
242.969 | -2.2805e-10 | 19.8644
243.302 | -2.2768e-10 | 19.8672
243.604 | -2.2688e-10 | 19.8684
243.936 | -2.264e-10 | 19.869
244.268 | -2.268e-10 | 19.8658
244.599 | -2.2694e-10 | 19.8674
244.894 | -2.2715e-10 | 19.8693
245.225 | -2.2793e-10 | 19.8669
245.558 | -2.1928e-10 | 19.8672
245.855 | -2.285e-10 | 19.8688
246.187 | -2.3007e-10 | 19.8661
246.519 | -1.8203e-10 | 19.8675
246.819 | -2.5938e-10 | 19.8682
248.155 | -2.2941e-10 | 19.8686
249.154 | -2.2774e-10 | 19.8693
249.458 | -2.2657e-10 | 19.871
249.791 | -2.2859e-10 | 19.8728
250.126 | -2.2735e-10 | 19.8705
250.46 | -2.2775e-10 | 19.8709
250.794 | -2.3447e-10 | 19.8698
251.127 | -2.2751e-10 | 19.8717
251.428 | -2.276e-10 | 19.8704
251.762 | -2.2667e-10 | 19.8724
252.063 | -2.2822e-10 | 19.8737
252.396 | -2.2882e-10 | 19.8749
252.73 | -2.2866e-10 | 19.8729
253.03 | -2.2751e-10 | 19.8741
254.299 | -2.2852e-10 | 19.8764
255.299 | -2.2784e-10 | 19.877
255.634 | -2.2704e-10 | 19.8744
255.933 | -2.2817e-10 | 19.8762
256.269 | -2.2897e-10 | 19.8783
256.602 | -2.2896e-10 | 19.8764
256.903 | -2.2772e-10 | 19.8777
257.235 | -2.2666e-10 | 19.8791
257.571 | -2.2908e-10 | 19.8769
257.904 | -2.2722e-10 | 19.8781
258.205 | -2.2896e-10 | 19.8766
258.537 | -2.28e-10 | 19.8778
258.839 | -2.2799e-10 | 19.8799
259.174 | -2.2695e-10 | 19.8778
259.472 | -2.2908e-10 | 19.8796
259.807 | -2.2829e-10 | 19.881
260.139 | -2.2514e-10 | 19.8788
260.438 | -2.2635e-10 | 19.8798
261.699 | -2.2755e-10 | 19.8812
262.693 | -2.2717e-10 | 19.8811
263.026 | -2.2714e-10 | 19.8811
263.358 | -2.274e-10 | 19.8793
263.691 | -2.2783e-10 | 19.8807
263.991 | -2.2814e-10 | 19.8822
264.325 | -2.277e-10 | 19.8798
264.625 | -2.2807e-10 | 19.8808
264.96 | -2.2773e-10 | 19.8831
265.293 | -2.278e-10 | 19.8811
265.593 | -2.2866e-10 | 19.8823
265.927 | -2.2841e-10 | 19.8837
266.263 | -2.2751e-10 | 19.8823
266.562 | -2.2768e-10 | 19.8828
266.896 | -2.2766e-10 | 19.8838
267.229 | -2.2891e-10 | 19.8836
268.533 | -2.2897e-10 | 19.884
269.533 | -2.2858e-10 | 19.8837
269.866 | -2.2733e-10 | 19.885
270.167 | -2.2783e-10 | 19.8856
270.501 | -2.2763e-10 | 19.8868
270.835 | -2.2754e-10 | 19.8848
271.136 | -2.2756e-10 | 19.8864
271.471 | -2.2764e-10 | 19.8874
271.804 | -2.2766e-10 | 19.8855
272.103 | -2.2803e-10 | 19.8872
272.437 | -2.2807e-10 | 19.8886
272.771 | -2.2825e-10 | 19.8889
273.104 | -2.2787e-10 | 19.8865
273.439 | -2.2843e-10 | 19.887
273.771 | -2.28e-10 | 19.8878
275.039 | -2.2792e-10 | 19.8888
276.04 | -2.2834e-10 | 19.8882
276.376 | -2.2881e-10 | 19.8887
276.708 | -2.2827e-10 | 19.8897
277.008 | -2.2733e-10 | 19.8909
277.341 | -2.2825e-10 | 19.8912
277.674 | -2.2805e-10 | 19.8885
278.008 | -2.2955e-10 | 19.8899
278.341 | -2.2948e-10 | 19.8906
278.642 | -2.2908e-10 | 19.8915
278.975 | -2.2846e-10 | 19.8925
279.305 | -2.2825e-10 | 19.8919
279.635 | -2.2749e-10 | 19.8893
279.966 | -2.2774e-10 | 19.8891
281.227 | -2.2699e-10 | 19.8927
282.257 | -2.2751e-10 | 19.8904
282.593 | -2.2808e-10 | 19.8917
282.893 | -2.2763e-10 | 19.8929
283.228 | -2.2938e-10 | 19.8908
283.562 | -2.2877e-10 | 19.8911
283.895 | -2.2786e-10 | 19.8918
284.195 | -2.2809e-10 | 19.8936
284.529 | -2.2762e-10 | 19.8939
284.862 | -2.2845e-10 | 19.8919
285.197 | -2.2907e-10 | 19.8927
285.53 | -2.2744e-10 | 19.8933
285.832 | -2.2942e-10 | 19.8939
287.1 | -2.2927e-10 | 19.8944
288.135 | -2.2788e-10 | 19.8944
288.467 | -2.2875e-10 | 19.8952
288.803 | -2.2862e-10 | 19.8957
289.101 | -2.2791e-10 | 19.8961
289.436 | -2.2768e-10 | 19.8968
289.77 | -2.2878e-10 | 19.8971
290.103 | -2.2819e-10 | 19.8977
290.436 | -2.2818e-10 | 19.8956
290.737 | -2.2801e-10 | 19.8972
291.071 | -2.2838e-10 | 19.8978
291.404 | -2.2748e-10 | 19.8983
291.737 | -2.2795e-10 | 19.8958
292.07 | -2.2787e-10 | 19.8965
293.306 | -2.2676e-10 | 19.8988
294.339 | -2.2774e-10 | 19.8983
294.639 | -2.2809e-10 | 19.8993
294.973 | -2.2821e-10 | 19.8995
295.307 | -2.2918e-10 | 19.9003
295.64 | -2.2868e-10 | 19.8977
295.975 | -2.2964e-10 | 19.8979
296.309 | -2.2842e-10 | 19.899
296.609 | -2.2769e-10 | 19.9011
296.943 | -2.284e-10 | 19.9014
297.277 | -2.2844e-10 | 19.899
297.609 | -2.2753e-10 | 19.9017
297.942 | -2.2698e-10 | 19.8991
298.277 | -2.2759e-10 | 19.9001
299.534 | -2.2898e-10 | 19.9
300.529 | -2.2856e-10 | 19.9022
300.861 | -2.2915e-10 | 19.8989
301.23 | -2.2902e-10 | 19.9019
301.561 | -2.2902e-10 | 19.902
301.895 | -2.2987e-10 | 19.9007
302.195 | -2.2979e-10 | 19.9019
302.528 | -2.2833e-10 | 19.9028
302.863 | -2.2923e-10 | 19.9004
303.198 | -2.2797e-10 | 19.8999
303.532 | -2.2801e-10 | 19.9002
303.865 | -2.2831e-10 | 19.9012
305.134 | -2.285e-10 | 19.9041
306.168 | -2.2902e-10 | 19.903
306.502 | -2.296e-10 | 19.9032
306.835 | -2.2957e-10 | 19.9033
307.169 | -2.2959e-10 | 19.9032
307.503 | -2.2918e-10 | 19.9038
307.802 | -2.2915e-10 | 19.9043
308.137 | -2.2937e-10 | 19.9041
308.47 | -2.2849e-10 | 19.905
308.804 | -2.2937e-10 | 19.9055
309.138 | -2.2972e-10 | 19.9037
309.471 | -2.2954e-10 | 19.9041
310.74 | -2.2934e-10 | 19.905
311.774 | -2.27e-10 | 19.9058
312.107 | -2.272e-10 | 19.9061
312.408 | -2.265e-10 | 19.9072
312.741 | -2.2655e-10 | 19.9072
313.075 | -2.2844e-10 | 19.9065
313.442 | -2.2909e-10 | 19.9065
313.776 | -2.2902e-10 | 19.9065
314.109 | -2.2881e-10 | 19.9072
314.41 | -2.2791e-10 | 19.9083
314.742 | -2.2773e-10 | 19.9079
316.043 | -2.282e-10 | 19.9075
317.044 | -2.2912e-10 | 19.9093
317.379 | -2.2722e-10 | 19.9096
317.711 | -2.2796e-10 | 19.9093
318.044 | -2.2796e-10 | 19.9102
318.379 | -2.2759e-10 | 19.9101
318.711 | -2.2745e-10 | 19.91
319.045 | -2.2839e-10 | 19.9103
319.379 | -2.282e-10 | 19.9106
319.712 | -2.2756e-10 | 19.9107
320.046 | -2.2828e-10 | 19.9107