## Settings
Sample Info | vr2, dot b1, e-irrad 1500mkC, run 09, as S2, 25 K/min
Comments | +9.5/+9.5/-6 V
Additional Comments | s2, 25 K/min, выброс при 100 K
Major Measurement Parameters
Starting Temperature | 288.823
Initial Temperature | 80.5
Final Temperature | 320
Preliminary Voltage | 9.5
Pulse Voltage | 9.5
Pulse Time | 20
Wait Time | 0
Measurement Voltage | -6
Subsidiary Measurement Parameters
Step | 0.3
Accuracy Step | 0.1
Accuracy Stable | 0.5
Accuracy End | 0.2
Lakeshore TC Parameters
Ramp | 25
Range | 3
P | 100
I | 50
D | 20
Keithley SM Parameters
NPLC | 5
Measurecount | 1
Time
Date | 28.3.2024
Clock | 18:43:7

## Stabilization
Temperature | Current | Temp Rate
286.816 | -2.2331e-10 | 0
285.598 | -2.2644e-10 | -34.6644
284.787 | -2.2638e-10 | -33.3171
283.795 | -2.2732e-10 | -34.5014
282.848 | -2.2766e-10 | -34.9649
282.029 | -2.2767e-10 | -34.3645
281.073 | -2.2676e-10 | -34.7654
280.238 | -2.2747e-10 | -34.3904
279.305 | -2.276e-10 | -34.5843
278.427 | -2.2805e-10 | -34.5697
277.523 | -2.2851e-10 | -39.7578
276.657 | -2.294e-10 | -49.0139
275.76 | -2.2941e-10 | -71.117
274.899 | -2.2887e-10 | -153.1771
273.932 | -2.2897e-10 | -245.4878
273.059 | -2.2848e-10 | -31.9775
272.03 | -2.291e-10 | -32.412
271.253 | -2.2734e-10 | -32.2825
270.257 | -2.2727e-10 | -637.3958
269.432 | -2.2671e-10 | -32.5521
268.577 | -2.287e-10 | -32.5405
267.584 | -2.2722e-10 | -32.7926
266.742 | -2.2884e-10 | -32.7404
265.944 | -2.2747e-10 | -32.6602
264.98 | -2.2849e-10 | -32.8333
264.177 | -2.2817e-10 | -32.7591
263.295 | -2.2882e-10 | -32.8094
262.381 | -2.2751e-10 | -32.902
261.59 | -2.2824e-10 | -32.8106
260.637 | -2.2873e-10 | -32.9367
259.883 | -2.2973e-10 | -32.8091
258.974 | -2.2898e-10 | -32.8757
258.117 | -2.283e-10 | -32.8779
257.412 | -2.286e-10 | -32.7118
256.453 | -2.2809e-10 | -32.8123
255.653 | -2.2829e-10 | -32.7516
254.873 | -2.2859e-10 | -32.684
254.054 | -2.2808e-10 | -32.6478
253.345 | -2.2816e-10 | -32.5147
252.558 | -2.2831e-10 | -32.4578
251.849 | -2.2916e-10 | -32.3371
251.296 | -2.2865e-10 | -32.0691
250.424 | -2.2956e-10 | -32.1074
249.779 | -2.2971e-10 | -31.9372
249.2 | -2.2813e-10 | -31.7245
248.411 | -2.2991e-10 | -31.6957
247.644 | -2.2808e-10 | -31.6491
246.94 | -2.2781e-10 | -31.5511
246.243 | -2.2952e-10 | -31.4499
245.454 | -2.2853e-10 | -31.4229
244.719 | -2.2948e-10 | -31.3624
244.084 | -2.2791e-10 | -31.2248
243.33 | -2.2886e-10 | -31.1824
242.77 | -2.2893e-10 | -31.0063
242.067 | -2.2864e-10 | -30.9333
241.377 | -2.2975e-10 | -30.8488
240.812 | -2.2966e-10 | -30.6878
240.114 | -2.2887e-10 | -30.6205
239.574 | -2.2777e-10 | -30.4538
238.833 | -2.2845e-10 | -30.4135
238.377 | -2.2881e-10 | -30.2068
237.665 | -2.2905e-10 | -30.1592
237.217 | -2.291e-10 | -29.9593
236.615 | -2.3023e-10 | -29.8535
236.053 | -2.2978e-10 | -29.7251
235.563 | -2.284e-10 | -29.5574
235.018 | -2.2904e-10 | -29.4244
234.569 | -2.2819e-10 | -29.2445
233.971 | -2.2914e-10 | -29.1559
233.535 | -2.2947e-10 | -28.9799
232.947 | -2.2882e-10 | -28.8874
232.535 | -2.2976e-10 | -28.7029
231.949 | -2.2976e-10 | -28.6188
231.541 | -2.2953e-10 | -28.4439
230.925 | -2.2873e-10 | -28.3793
230.564 | -2.291e-10 | -28.1903
229.945 | -2.2956e-10 | -28.1366
229.596 | -2.3025e-10 | -27.9413
229.015 | -2.2901e-10 | -27.8648
228.637 | -2.2895e-10 | -27.699
228.112 | -2.2948e-10 | -27.6052
227.78 | -2.2874e-10 | -27.4187
227.346 | -2.2847e-10 | -27.2857
227.053 | -2.2863e-10 | -27.0942
226.603 | -2.2801e-10 | -26.9761
226.294 | -2.2723e-10 | -26.7997
225.854 | -2.275e-10 | -26.6857
225.488 | -2.2751e-10 | -26.5428
225.088 | -2.2823e-10 | -26.4196
224.649 | -2.2844e-10 | -26.3149
224.36 | -2.2837e-10 | -26.1483
223.827 | -2.285e-10 | -26.0851
223.592 | -2.2864e-10 | -25.9055
223.111 | -2.28e-10 | -25.8234
222.856 | -2.2928e-10 | -25.6507
222.58 | -2.2886e-10 | -25.4921
222.401 | -2.2753e-10 | -25.3023
222.226 | -2.2837e-10 | -25.114
221.784 | -2.284e-10 | -25.0292
221.596 | -2.2746e-10 | -24.8455
221.425 | -2.2742e-10 | -24.6653
221.279 | -2.2747e-10 | -24.4807
221.096 | -2.284e-10 | -24.3118
220.938 | -2.2913e-10 | -24.1374
220.798 | -2.2765e-10 | -23.9555
220.658 | -2.2753e-10 | -23.7803
220.52 | -2.2886e-10 | -23.6048
220.383 | -2.2924e-10 | -23.4315
220.24 | -2.2856e-10 | -23.2652
220.102 | -2.2843e-10 | -23.1019
219.977 | -2.2914e-10 | -22.9377
219.842 | -2.2834e-10 | -22.7767
219.71 | -2.287e-10 | -22.6172
219.568 | -2.2809e-10 | -22.4631
219.331 | -2.2908e-10 | -22.3449
219.164 | -2.2792e-10 | -22.2055
218.656 | -2.2821e-10 | -22.1803
218.391 | -2.2849e-10 | -22.0782
217.869 | -2.2828e-10 | -22.0541
217.428 | -2.287e-10 | -22.0107
217.155 | -2.2951e-10 | -21.9135
216.859 | -2.2813e-10 | -21.8267
216.633 | -2.2821e-10 | -21.7192
216.448 | -2.2702e-10 | -21.6013
216.262 | -2.2756e-10 | -21.4834
216.079 | -2.2879e-10 | -21.3672
215.908 | -2.2876e-10 | -21.2492
215.743 | -2.2887e-10 | -21.1319
215.581 | -2.2853e-10 | -21.0087
215.422 | -2.2803e-10 | -20.895
215.266 | -2.2842e-10 | -20.7804
215.123 | -2.2847e-10 | -20.6643
214.961 | -2.2787e-10 | -20.5558
214.8 | -2.2815e-10 | -20.4466
214.637 | -2.2854e-10 | -20.339
214.477 | -2.2844e-10 | -20.2331
214.31 | -2.2826e-10 | -20.1291
214.147 | -2.2841e-10 | -20.0271
213.985 | -2.2759e-10 | -19.9261
213.821 | -2.2778e-10 | -19.8193
213.649 | -2.2801e-10 | -19.7232
213.487 | -2.2851e-10 | -19.6263
213.334 | -2.2875e-10 | -19.529
213.167 | -2.281e-10 | -19.4367
213.004 | -2.2896e-10 | -19.3415
212.838 | -2.2837e-10 | -19.2519
212.669 | -2.2899e-10 | -19.1639
212.499 | -2.2949e-10 | -19.0768
212.331 | -2.292e-10 | -18.9901
212.16 | -2.2729e-10 | -18.9061
211.986 | -2.2857e-10 | -18.8229
211.815 | -2.2813e-10 | -18.7403
211.644 | -2.2805e-10 | -18.6555
211.474 | -2.2821e-10 | -18.5746
211.291 | -2.2799e-10 | -18.4976
211.128 | -2.2694e-10 | -18.4184
210.954 | -2.279e-10 | -18.3427
210.779 | -2.2669e-10 | -18.2656
210.594 | -2.2582e-10 | -18.1915
210.42 | -2.2638e-10 | -18.1165
210.245 | -2.256e-10 | -18.0435
210.065 | -2.2631e-10 | -17.9738
209.842 | -2.2761e-10 | -17.9139
209.658 | -2.2623e-10 | -17.8477
209.488 | -2.2788e-10 | -17.778
209.3 | -2.2756e-10 | -17.7133
209.111 | -2.2639e-10 | -17.6492
208.92 | -2.2597e-10 | -17.5865
208.729 | -2.275e-10 | -17.5256
208.538 | -2.2691e-10 | -17.4655
208.343 | -2.2829e-10 | -17.4062
208.136 | -2.2668e-10 | -17.35
207.917 | -2.269e-10 | -17.2968
207.645 | -2.2718e-10 | -17.2559
207.459 | -2.2813e-10 | -17.1972
207.257 | -2.2603e-10 | -17.1433
207.048 | -2.2667e-10 | -17.0906
206.838 | -2.2639e-10 | -17.0387
206.618 | -2.2571e-10 | -16.9898
206.365 | -2.2765e-10 | -16.9478
206.152 | -2.2689e-10 | -16.8996
205.933 | -2.2729e-10 | -16.8517
205.716 | -2.2614e-10 | -16.803
205.494 | -2.2591e-10 | -16.7569
205.274 | -2.2653e-10 | -16.7105
205.052 | -2.2594e-10 | -16.6648
204.828 | -2.2713e-10 | -16.6188
204.599 | -2.2648e-10 | -16.5765
204.374 | -2.2681e-10 | -16.532
204.146 | -2.2658e-10 | -16.4903
203.919 | -2.2748e-10 | -16.4487
203.703 | -2.2712e-10 | -16.4057
203.472 | -2.2662e-10 | -16.365
203.239 | -2.263e-10 | -16.3258
202.998 | -2.2613e-10 | -16.2871
202.674 | -2.2645e-10 | -16.2664
202.309 | -2.2648e-10 | -16.2527
202.032 | -2.2632e-10 | -16.2234
201.755 | -2.2591e-10 | -16.1933
201.469 | -2.2586e-10 | -16.1661
201.181 | -2.2754e-10 | -16.1393
200.899 | -2.2685e-10 | -16.1119
200.613 | -2.2713e-10 | -16.0852
200.322 | -2.2793e-10 | -16.0598
200.035 | -2.2788e-10 | -16.0328
199.73 | -2.261e-10 | -16.009
199.461 | -2.2779e-10 | -15.9807
199.172 | -2.2892e-10 | -15.9564
198.88 | -2.2745e-10 | -15.9327
198.579 | -2.2789e-10 | -15.9101
198.272 | -2.2779e-10 | -15.889
197.96 | -2.2824e-10 | -15.8699
197.647 | -2.2903e-10 | -15.8491
197.333 | -2.2753e-10 | -15.8305
197.02 | -2.2687e-10 | -15.8119
196.703 | -2.2928e-10 | -15.7944
196.387 | -2.2845e-10 | -15.7765
196.073 | -2.2899e-10 | -15.7581
195.76 | -2.2832e-10 | -15.7401
195.446 | -2.2779e-10 | -15.7216
195.13 | -2.2766e-10 | -15.7031
194.813 | -2.2777e-10 | -15.6854
194.494 | -2.2831e-10 | -15.6671
194.164 | -2.2825e-10 | -15.6514
193.822 | -2.2759e-10 | -15.6395
193.464 | -2.2734e-10 | -15.6301
193.112 | -2.2719e-10 | -15.6198
192.764 | -2.2675e-10 | -15.6088
192.419 | -2.2826e-10 | -15.5967
192.039 | -2.2865e-10 | -15.5886
191.671 | -2.2749e-10 | -15.5795
191.307 | -2.2779e-10 | -15.5708
190.947 | -2.2811e-10 | -15.5618
190.585 | -2.2974e-10 | -15.5533
190.231 | -2.2815e-10 | -15.5442
189.873 | -2.2711e-10 | -15.535
189.497 | -2.2753e-10 | -15.5293
189.109 | -2.2756e-10 | -15.5249
188.701 | -2.2749e-10 | -15.524
188.209 | -2.2733e-10 | -15.5369
187.651 | -2.2712e-10 | -15.5593
187.154 | -2.2901e-10 | -15.5719
186.72 | -2.294e-10 | -15.5751
186.216 | -2.2824e-10 | -15.5876
185.646 | -2.2925e-10 | -15.611
185.007 | -2.2782e-10 | -15.643
184.535 | -2.2805e-10 | -15.652
184.116 | -2.2882e-10 | -15.6524
183.701 | -2.2793e-10 | -15.6523
183.282 | -2.2833e-10 | -15.6525
182.857 | -2.2915e-10 | -15.6534
182.392 | -2.2962e-10 | -15.6588
181.907 | -2.2877e-10 | -15.6687
181.446 | -2.2915e-10 | -15.6754
181.017 | -2.2914e-10 | -15.6769
180.599 | -2.2913e-10 | -15.6767
180.174 | -2.2994e-10 | -15.6774
179.753 | -2.2857e-10 | -15.6781
179.246 | -2.2622e-10 | -15.6915
178.697 | -2.2766e-10 | -15.7095
178.099 | -2.2641e-10 | -15.7355
177.504 | -2.2715e-10 | -15.7596
176.895 | -2.2799e-10 | -15.7859
176.251 | -2.2663e-10 | -15.8173
175.546 | -2.2797e-10 | -15.8573
174.767 | -2.283e-10 | -15.9083
173.967 | -2.2786e-10 | -15.9611
173.149 | -2.2804e-10 | -16.0171
172.26 | -2.2783e-10 | -16.0811
171.364 | -2.2769e-10 | -16.1471
170.517 | -2.287e-10 | -16.2056
169.55 | -2.2796e-10 | -16.2794
168.763 | -2.2885e-10 | -16.3288
168.046 | -2.2852e-10 | -16.3664
167.41 | -2.2778e-10 | -16.3934
166.646 | -2.279e-10 | -16.4382
165.838 | -2.2816e-10 | -16.4878
164.993 | -2.2785e-10 | -16.5432
164.088 | -2.2893e-10 | -16.6057
163.136 | -2.287e-10 | -16.6729
162.171 | -2.2763e-10 | -16.7432
161.196 | -2.2895e-10 | -16.8139
160.252 | -2.2875e-10 | -16.88
159.317 | -2.281e-10 | -16.9445
158.389 | -2.2847e-10 | -17.0067
157.591 | -2.269e-10 | -17.0526
156.935 | -2.2748e-10 | -17.0791
156.22 | -2.2652e-10 | -17.1114
155.542 | -2.2758e-10 | -17.1385
154.772 | -2.2831e-10 | -17.1792
154.022 | -2.2844e-10 | -17.2171
153.337 | -2.285e-10 | -17.2453
152.755 | -2.2896e-10 | -17.2615
152.146 | -2.2761e-10 | -17.2808
151.619 | -2.2806e-10 | -17.2884
151.179 | -2.2775e-10 | -17.2855
150.766 | -2.2743e-10 | -17.2791
150.372 | -2.2829e-10 | -17.2698
149.976 | -2.2782e-10 | -17.2611
149.603 | -2.2762e-10 | -17.2497
149.23 | -2.2786e-10 | -17.2383
148.841 | -2.2837e-10 | -17.2284
148.463 | -2.2773e-10 | -17.2188
148.092 | -2.2733e-10 | -17.2071
147.725 | -2.273e-10 | -17.1955
147.353 | -2.2757e-10 | -17.185
146.991 | -2.2722e-10 | -17.1727
146.62 | -2.2754e-10 | -17.1613
146.257 | -2.2816e-10 | -17.149
145.874 | -2.2895e-10 | -17.1381
145.514 | -2.2895e-10 | -17.1253
145.159 | -2.2776e-10 | -17.1133
144.749 | -2.2797e-10 | -17.1082
144.155 | -2.2759e-10 | -17.1241
143.543 | -2.2818e-10 | -17.1423
142.878 | -2.263e-10 | -17.1663
141.97 | -2.2716e-10 | -17.2193
141.006 | -2.2734e-10 | -17.2787
140.03 | -2.2756e-10 | -17.3396
139.074 | -2.2671e-10 | -17.3971
138.035 | -2.2868e-10 | -17.4646
136.957 | -2.2843e-10 | -17.5361
135.816 | -2.2771e-10 | -17.6139
134.629 | -2.2644e-10 | -17.6963
133.478 | -2.2764e-10 | -17.7746
132.333 | -2.2704e-10 | -17.8516
131.266 | -2.2706e-10 | -17.9192
130.062 | -2.2782e-10 | -18.002
128.756 | -2.2732e-10 | -18.0962
127.467 | -2.2688e-10 | -18.1873
126.162 | -2.2708e-10 | -18.2804
124.793 | -2.2665e-10 | -18.38
123.279 | -2.2672e-10 | -18.4953
121.831 | -2.2741e-10 | -18.6024
120.548 | -2.2819e-10 | -18.6892
119.1 | -2.2717e-10 | -18.795
117.669 | -2.2799e-10 | -18.8983
116.267 | -2.2784e-10 | -18.998
114.873 | -2.2679e-10 | -19.0947
113.581 | -2.2716e-10 | -19.1786
112.252 | -2.2775e-10 | -19.2686
110.644 | -2.2857e-10 | -19.3882
108.901 | -2.2749e-10 | -19.5225
107.02 | -2.2797e-10 | -19.6701
105.098 | -2.2843e-10 | -19.8223
103.342 | -2.2761e-10 | -19.9546
101.605 | -2.2776e-10 | -20.0846
100.134 | -2.2809e-10 | -20.1852
98.9835 | -2.2995e-10 | -20.2502
97.3814 | -2.2832e-10 | -20.3641
95.337 | -2.2775e-10 | -20.5253
92.2329 | -2.2802e-10 | -20.797
88.2335 | -2.2805e-10 | -21.1629
86.424 | -2.294e-10 | -21.2951
85.9039 | -2.2902e-10 | -21.2893
85.095 | -2.2808e-10 | -21.3142
83.603 | -2.2838e-10 | -21.4109
82.6289 | -2.2891e-10 | -21.4507
81.9505 | -2.2822e-10 | -21.4614
81.6057 | -2.2871e-10 | -21.437
81.3933 | -2.2444e-10 | -21.3986
81.2063 | -2.2683e-10 | -21.3572
81.0987 | -2.2728e-10 | -21.3088
81.0173 | -2.2801e-10 | -21.2571
80.9993 | -2.2671e-10 | -21.1993
80.9205 | -2.2748e-10 | -21.1485
80.8808 | -2.2571e-10 | -21.0935
80.8447 | -2.2693e-10 | -21.0379
80.8247 | -2.2698e-10 | -20.9809
80.7821 | -2.2667e-10 | -20.9257
80.7353 | -2.2714e-10 | -20.8737
80.7075 | -2.2679e-10 | -20.8193
80.6631 | -2.2658e-10 | -20.7671
80.6295 | -2.264e-10 | -20.7134

## Pulse
Temperature | Current | Time
80.595 | -2.2678e-10 | 0.93454
80.5636 | -2.2622e-10 | 2.5405
80.5251 | -2.2678e-10 | 4.1266
80.5352 | -2.2729e-10 | 5.7049
80.487 | -2.2566e-10 | 7.3159
80.4448 | -2.2707e-10 | 8.9251
80.4104 | -2.2673e-10 | 10.526
80.3495 | -2.2657e-10 | 12.1187
80.2458 | -2.2675e-10 | 13.7175
80.1979 | -2.2629e-10 | 15.2995
80.1803 | -2.3685e-10 | 16.9002
80.1759 | -2.2614e-10 | 18.4896
80.2079 | -2.3031e-10 | 20.0729

## Measurements
Temperature | Current | Temp Rate
80.2926 | -2.3539e-10 | 0
80.4797 | -2.3355e-10 | 12.2004
80.7124 | -2.2976e-10 | 9.7109
81.0042 | -2.3047e-10 | 9.8735
81.3603 | -2.3025e-10 | 10.807
81.6179 | -2.2987e-10 | 11.628
81.9675 | -2.2969e-10 | 12.8422
82.2815 | -2.3025e-10 | 13.7178
82.6119 | -2.3002e-10 | 14.2914
82.9675 | -2.2901e-10 | 15.1225
83.2945 | -2.284e-10 | 17.2347
83.681 | -2.2884e-10 | 25.5762
84.0804 | -2.2771e-10 | 43.0207
85.4055 | -2.2784e-10 | 66.8362
86.4556 | -2.2774e-10 | 74.3465
86.9152 | -2.2758e-10 | 19.1156
88.3215 | -2.2808e-10 | 20.4136
89.3217 | -2.2895e-10 | 21.2569
89.772 | -2.2915e-10 | 641.5626
90.2181 | -2.2857e-10 | 21.7484
91.5044 | -2.2895e-10 | 22.4365
92.4685 | -2.2793e-10 | 22.9005
92.9023 | -2.2714e-10 | 23.0821
93.3323 | -2.3761e-10 | 23.1491
94.6775 | -2.3091e-10 | 23.5483
95.5932 | -2.2822e-10 | 23.788
96.0051 | -2.2798e-10 | 23.8857
96.4125 | -2.2822e-10 | 23.8989
96.8187 | -2.2782e-10 | 23.9791
97.2271 | -2.2793e-10 | 24.0503
98.4797 | -2.2833e-10 | 24.2573
99.4566 | -2.2943e-10 | 24.3366
99.8083 | -2.2919e-10 | 24.3876
100.201 | -2.2991e-10 | 24.4393
100.593 | -2.2953e-10 | 24.4178
100.973 | -2.2802e-10 | 24.4389
102.341 | -2.9253e-09 | 24.5239
103.194 | -2.1612e-09 | 24.5807
103.576 | -1.5676e-09 | 24.6036
103.964 | -2.4068e-09 | 24.5792
104.346 | -1.1044e-09 | 24.0912
105.756 | -4.2795e-10 | 24.4447
106.73 | -3.5765e-10 | 24.7139
107.11 | -3.4081e-10 | 24.6932
107.491 | -3.2847e-10 | 24.7069
107.872 | -3.1945e-10 | 24.7258
108.211 | -3.1169e-10 | 24.746
108.591 | -3.0576e-10 | 24.727
109.882 | -2.9165e-10 | 24.7715
110.843 | -2.8584e-10 | 24.7688
111.216 | -2.841e-10 | 24.7813
111.593 | -2.8176e-10 | 24.7803
111.969 | -2.8079e-10 | 24.7611
112.345 | -2.8058e-10 | 24.7713
112.682 | -2.7772e-10 | 24.7821
113.899 | -2.7426e-10 | 24.7968
114.91 | -2.7234e-10 | 24.8232
115.287 | -2.7128e-10 | 24.7992
115.666 | -2.7053e-10 | 24.8073
116.045 | -2.69e-10 | 24.8201
116.382 | -2.6883e-10 | 24.8351
116.76 | -2.6753e-10 | 24.8131
118.061 | -2.6597e-10 | 24.8447
119.056 | -2.6484e-10 | 24.8504
119.429 | -2.6499e-10 | 24.8528
119.804 | -2.6404e-10 | 24.8346
120.179 | -2.6352e-10 | 24.8362
120.552 | -2.6268e-10 | 24.844
121.856 | -2.6225e-10 | 24.8459
122.854 | -2.6208e-10 | 24.871
123.232 | -2.6146e-10 | 24.8552
123.613 | -2.6168e-10 | 24.8517
123.995 | -2.6217e-10 | 24.8636
124.372 | -2.6217e-10 | 24.8855
125.716 | -2.5877e-10 | 24.8807
126.718 | -2.5942e-10 | 24.8858
127.099 | -2.6013e-10 | 24.8734
127.518 | -2.5795e-10 | 24.8998
127.844 | -2.5818e-10 | 24.8928
129.166 | -2.5616e-10 | 24.8891
130.207 | -2.5508e-10 | 24.8955
130.581 | -2.5647e-10 | 24.8954
130.956 | -2.5377e-10 | 24.8979
131.334 | -2.5536e-10 | 24.8834
131.711 | -2.5453e-10 | 24.8892
133.049 | -2.5407e-10 | 24.8972
134.01 | -2.5523e-10 | 24.9101
134.388 | -2.5438e-10 | 24.8983
134.766 | -2.534e-10 | 24.8962
135.142 | -2.5361e-10 | 24.8998
135.52 | -2.5392e-10 | 24.9059
136.812 | -2.5459e-10 | 24.9193
137.816 | -2.5205e-10 | 24.9136
138.186 | -2.5294e-10 | 24.911
138.558 | -2.5163e-10 | 24.9118
138.89 | -2.5226e-10 | 24.9162
139.264 | -2.5377e-10 | 24.9147
140.6 | -2.5328e-10 | 24.9205
141.603 | -2.5237e-10 | 24.9119
141.98 | -2.5295e-10 | 24.9102
142.355 | -2.5302e-10 | 24.913
142.732 | -2.5262e-10 | 24.9142
143.111 | -2.521e-10 | 24.9188
144.41 | -2.515e-10 | 24.9319
145.289 | -2.5047e-10 | 24.9352
145.665 | -2.4967e-10 | 24.9353
146.044 | -2.4994e-10 | 24.9387
146.416 | -2.4919e-10 | 24.9358
146.788 | -2.5014e-10 | 24.9379
147.167 | -2.4973e-10 | 24.9278
148.502 | -2.489e-10 | 24.942
149.493 | -2.4879e-10 | 24.928
149.868 | -2.4877e-10 | 24.9321
150.243 | -2.4811e-10 | 24.9311
150.618 | -2.4935e-10 | 24.9302
150.994 | -2.4848e-10 | 24.931
152.285 | -2.4764e-10 | 24.9407
153.29 | -2.4684e-10 | 24.9341
153.667 | -2.4624e-10 | 24.9358
154.044 | -2.4814e-10 | 24.935
154.42 | -2.4746e-10 | 24.9375
154.797 | -2.4717e-10 | 24.938
156.095 | -2.4652e-10 | 24.9469
157.098 | -2.4635e-10 | 24.9462
157.474 | -2.4715e-10 | 24.949
157.851 | -2.4632e-10 | 24.9531
158.229 | -2.4582e-10 | 24.9521
159.569 | -2.4567e-10 | 24.949
160.557 | -2.4481e-10 | 24.9473
160.93 | -2.4489e-10 | 24.9479
161.303 | -2.4553e-10 | 24.9458
161.677 | -2.454e-10 | 24.9454
162.051 | -2.4467e-10 | 24.9468
162.425 | -2.4473e-10 | 24.9443
163.597 | -2.4388e-10 | 24.951
164.601 | -2.431e-10 | 24.9561
164.975 | -2.4276e-10 | 24.952
165.353 | -2.416e-10 | 24.9534
165.73 | -2.4107e-10 | 24.9562
166.108 | -2.4002e-10 | 24.9569
166.484 | -2.4035e-10 | 24.9544
167.784 | -2.3893e-10 | 24.9553
168.75 | -2.3739e-10 | 24.9617
169.129 | -2.3816e-10 | 24.9623
169.546 | -2.3868e-10 | 24.9627
169.882 | -2.3673e-10 | 24.9633
170.259 | -2.3721e-10 | 24.965
171.595 | -2.3742e-10 | 24.9605
172.584 | -2.3512e-10 | 24.9607
172.956 | -2.3496e-10 | 24.9565
173.328 | -2.3521e-10 | 24.9559
173.701 | -2.3506e-10 | 24.9649
174.074 | -2.3493e-10 | 24.9601
175.408 | -2.3268e-10 | 24.9571
176.415 | -2.3146e-10 | 24.9609
176.791 | -2.3091e-10 | 24.9631
177.169 | -2.2964e-10 | 24.9614
177.545 | -2.2918e-10 | 24.9612
177.924 | -2.2831e-10 | 24.9619
179.135 | -2.2822e-10 | 24.9634
180.139 | -2.2895e-10 | 24.966
180.515 | -2.2657e-10 | 24.9664
180.891 | -2.2594e-10 | 24.9664
181.269 | -2.2603e-10 | 24.9679
181.645 | -2.2657e-10 | 24.969
181.981 | -2.2717e-10 | 24.9707
183.19 | -2.2703e-10 | 24.9751
184.192 | -2.2535e-10 | 24.975
184.568 | -2.2542e-10 | 24.9717
184.98 | -2.2459e-10 | 24.9709
185.353 | -2.2461e-10 | 24.9701
185.724 | -2.2403e-10 | 24.9701
186.096 | -2.2409e-10 | 24.9688
187.383 | -2.2313e-10 | 24.9735
188.383 | -2.2441e-10 | 24.9709
188.803 | -2.2551e-10 | 24.967
189.181 | -2.2429e-10 | 24.9675
189.556 | -2.2446e-10 | 24.9733
190.935 | -2.2368e-10 | 24.972
191.892 | -2.2527e-10 | 24.9755
192.268 | -2.2461e-10 | 24.9743
192.647 | -2.2393e-10 | 24.9746
193.062 | -2.2358e-10 | 24.9733
194.387 | -2.2428e-10 | 24.9818
195.296 | -2.2507e-10 | 24.9895
195.68 | -2.2372e-10 | 24.9912
196.064 | -2.2503e-10 | 24.9929
196.445 | -2.2493e-10 | 24.996
196.822 | -2.25e-10 | 24.9946
198.163 | -2.2537e-10 | 24.9982
199.157 | -2.2455e-10 | 24.9981
199.528 | -2.2518e-10 | 24.9942
199.941 | -2.2528e-10 | 24.9928
200.272 | -2.2474e-10 | 24.9927
200.644 | -2.2477e-10 | 24.9924
201.973 | -2.2425e-10 | 24.9881
202.976 | -2.2462e-10 | 24.9959
203.36 | -2.2473e-10 | 24.994
203.789 | -2.2513e-10 | 24.9948
204.132 | -2.2452e-10 | 24.9981
205.479 | -2.2449e-10 | 25.0029
206.519 | -2.2497e-10 | 24.9976
206.893 | -2.2463e-10 | 25.004
207.265 | -2.2436e-10 | 25.0025
207.637 | -2.2513e-10 | 25.0002
208.964 | -2.2389e-10 | 24.9989
210.04 | -2.2274e-10 | 24.995
210.414 | -2.2274e-10 | 24.9979
210.828 | -2.2356e-10 | 24.9972
211.16 | -2.2298e-10 | 24.9986
212.447 | -2.2385e-10 | 24.9972
213.479 | -2.2398e-10 | 24.9941
213.889 | -2.2462e-10 | 24.9914
214.302 | -2.243e-10 | 24.9863
215.66 | -2.2366e-10 | 24.9889
216.612 | -2.2314e-10 | 24.9895
217.028 | -2.2493e-10 | 24.9878
217.359 | -2.2528e-10 | 24.9869
217.776 | -2.2474e-10 | 24.9814
218.149 | -2.2576e-10 | 24.9852
219.523 | -2.2331e-10 | 24.984
220.401 | -2.2245e-10 | 24.9878
220.779 | -2.2231e-10 | 24.987
221.196 | -2.2266e-10 | 24.9816
221.617 | -2.2327e-10 | 24.9851
223.006 | -2.2386e-10 | 24.9882
223.887 | -2.2407e-10 | 24.9922
224.305 | -2.2288e-10 | 24.991
224.68 | -2.2344e-10 | 24.9894
225.054 | -2.2367e-10 | 24.9862
225.471 | -2.2291e-10 | 24.9954
226.798 | -2.2325e-10 | 24.9928
227.71 | -2.2309e-10 | 24.9922
228.084 | -2.2332e-10 | 24.9928
228.453 | -2.2328e-10 | 24.9904
228.823 | -2.2399e-10 | 24.9884
229.193 | -2.2407e-10 | 24.9874
229.606 | -2.2411e-10 | 24.9839
230.859 | -2.2497e-10 | 24.9869
231.861 | -2.2462e-10 | 24.9848
232.237 | -2.2442e-10 | 24.9907
232.611 | -2.2467e-10 | 24.9884
233.028 | -2.246e-10 | 24.9863
233.404 | -2.2389e-10 | 24.9871
234.778 | -2.2521e-10 | 24.9867
235.697 | -2.2506e-10 | 24.9898
236.072 | -2.2464e-10 | 24.9889
236.488 | -2.2434e-10 | 24.9864
236.863 | -2.2262e-10 | 24.9893
238.117 | -2.2492e-10 | 24.9912
239.202 | -2.2417e-10 | 24.9877
239.579 | -2.2432e-10 | 24.9921
239.955 | -2.2566e-10 | 24.9917
240.371 | -2.2479e-10 | 24.9885
241.707 | -2.2497e-10 | 24.9905
242.626 | -2.2506e-10 | 24.9939
243 | -2.2453e-10 | 24.9927
243.375 | -2.2469e-10 | 24.991
243.793 | -2.2416e-10 | 24.9892
244.166 | -2.2422e-10 | 24.9777
245.446 | -2.2506e-10 | 24.9777
246.485 | -2.2629e-10 | 24.9799
246.94 | -2.2476e-10 | 24.9812
247.396 | -2.252e-10 | 24.977
248.64 | -2.2514e-10 | 24.9775
249.592 | -2.2533e-10 | 24.9785
250.048 | -2.2487e-10 | 24.9783
250.502 | -2.2471e-10 | 24.9728
251.903 | -2.2566e-10 | 24.9704
252.85 | -2.2455e-10 | 24.9748
253.304 | -2.2532e-10 | 24.9689
253.754 | -2.2613e-10 | 24.9698
255.107 | -2.2564e-10 | 24.9659
256.049 | -2.2583e-10 | 24.9639
256.499 | -2.2609e-10 | 24.9641
256.907 | -2.2622e-10 | 24.9646
258.296 | -2.2549e-10 | 24.9578
259.234 | -2.2589e-10 | 24.9592
259.681 | -2.2576e-10 | 24.9536
260.129 | -2.2554e-10 | 24.9533
261.425 | -2.246e-10 | 24.948
262.47 | -2.2604e-10 | 24.9454
262.952 | -2.2597e-10 | 24.9408
263.395 | -2.2597e-10 | 24.9402
264.637 | -2.2582e-10 | 24.9331
265.675 | -2.2569e-10 | 24.9284
266.076 | -2.2548e-10 | 24.927
266.515 | -2.2561e-10 | 24.9218
267.873 | -2.2571e-10 | 24.9133
268.907 | -2.259e-10 | 24.9081
269.346 | -2.2588e-10 | 24.9056
269.823 | -2.2535e-10 | 24.9031
271.055 | -2.2523e-10 | 24.8977
272.046 | -2.2533e-10 | 24.8934
272.483 | -2.267e-10 | 24.892
272.918 | -2.2635e-10 | 24.8865
274.224 | -2.2622e-10 | 24.8784
275.252 | -2.262e-10 | 24.8716
275.648 | -2.2557e-10 | 24.8692
276.122 | -2.2519e-10 | 24.8645
277.462 | -2.2625e-10 | 24.8566
278.486 | -2.2716e-10 | 24.8494
278.917 | -2.2567e-10 | 24.8477
279.347 | -2.2625e-10 | 24.8436
280.667 | -2.2537e-10 | 24.8345
281.676 | -2.2659e-10 | 24.8271
282.103 | -2.2546e-10 | 24.8246
282.53 | -2.2522e-10 | 24.8211
283.883 | -2.2624e-10 | 24.8094
284.887 | -2.2594e-10 | 24.7979
285.353 | -2.2543e-10 | 24.7961
285.739 | -2.2512e-10 | 24.7896
287.01 | -2.2583e-10 | 24.7816
288.012 | -2.2586e-10 | 24.7744
288.434 | -2.2611e-10 | 24.7666
288.858 | -2.2561e-10 | 24.7642
289.242 | -2.2641e-10 | 24.762
290.547 | -2.2522e-10 | 24.7484
291.543 | -2.2567e-10 | 24.7394
291.964 | -2.245e-10 | 24.7366
292.384 | -2.2486e-10 | 24.7336
292.767 | -2.2666e-10 | 24.7306
294.067 | -2.2696e-10 | 24.7201
295.058 | -2.2506e-10 | 24.711
295.516 | -2.2525e-10 | 24.7034
295.974 | -2.2636e-10 | 24.6981
297.266 | -2.2721e-10 | 24.6848
298.217 | -2.2716e-10 | 24.6808
298.634 | -2.2583e-10 | 24.6772
299.085 | -2.2586e-10 | 24.673
299.462 | -2.2666e-10 | 24.6656
300.738 | -2.2682e-10 | 24.6529
301.789 | -2.2529e-10 | 24.6421
302.201 | -2.2636e-10 | 24.6377
302.613 | -2.266e-10 | 24.634
303.999 | -2.261e-10 | 24.6187
304.969 | -2.2672e-10 | 24.608
305.381 | -2.2657e-10 | 24.6027
305.791 | -2.2645e-10 | 24.5939
307.133 | -2.2805e-10 | 24.5845
308.138 | -2.2748e-10 | 24.5739
308.511 | -2.2768e-10 | 24.5707
308.92 | -2.2683e-10 | 24.5667
309.33 | -2.2796e-10 | 24.5617
310.593 | -2.2583e-10 | 24.5486
311.703 | -2.2709e-10 | 24.533
312.113 | -2.2652e-10 | 24.5296
312.482 | -2.28e-10 | 24.5267
313.889 | -2.2737e-10 | 24.5117
314.85 | -2.2703e-10 | 24.5019
315.256 | -2.2672e-10 | 24.4972
315.662 | -2.2637e-10 | 24.4927
316.068 | -2.2515e-10 | 24.4851
317.432 | -2.2593e-10 | 24.4717
318.352 | -2.2546e-10 | 24.4616
318.758 | -2.25e-10 | 24.4575
319.164 | -2.261e-10 | 24.454
319.566 | -2.2466e-10 | 24.4496