## Settings
Sample Info | vr2, dot b1r, irrad., run 15, Keysight
Comments | -6/9.5/-6
Additional Comments | 10 K/min
Major Measurement Parameters
Starting Temperature | 308.215
Initial Temperature | 80.5
Final Temperature | 320
Preliminary Voltage | -6
Pulse Voltage | 9.5
Pulse Time | 60
Wait Time | 0
Measurement Voltage | -6
Subsidiary Measurement Parameters
Step | 0.3
Accuracy Step | 0.1
Accuracy Stable | 0.5
Accuracy End | 0.2
Lakeshore TC Parameters
Ramp | 10
Range | 3
P | 100
I | 50
D | 20
Keithley SM Parameters
NPLC | 5
Measurecount | 1
Time
Date | 29.3.2024
Clock | 16:27:45

## Stabilization
Temperature | Current | Temp Rate
308.1 | -4.6398e-10 | 0
308.007 | -3.2653e-10 | -4.4271
307.906 | -3.1658e-10 | -4.5971
307.804 | -3.0013e-10 | -4.6585
307.703 | -2.9391e-10 | -4.6843
307.608 | -2.8806e-10 | -4.6341
307.504 | -2.8291e-10 | -4.6688
307.398 | -2.7772e-10 | -4.7124
307.294 | -2.7514e-10 | -4.7207
307.189 | -2.6979e-10 | -4.7476
307.083 | -2.6808e-10 | -5.2959
306.98 | -2.6673e-10 | -6.5693
306.87 | -2.6306e-10 | -9.6335
306.763 | -2.5873e-10 | -21.0072
306.653 | -2.5631e-10 | -33.7274
306.54 | -2.5199e-10 | -4.8083
306.43 | -2.4969e-10 | -4.8287
306.317 | -2.487e-10 | -4.8555
306.215 | -2.4674e-10 | -89.8514
306.101 | -2.4397e-10 | -4.8776
305.98 | -2.4175e-10 | -4.9173
305.862 | -2.3848e-10 | -4.9411
305.75 | -2.3663e-10 | -4.9543
305.634 | -2.3425e-10 | -4.9759
305.516 | -2.3266e-10 | -5.0009
305.401 | -2.3039e-10 | -5.0116
305.288 | -2.2914e-10 | -5.0238
305.165 | -2.2525e-10 | -5.0544
305.049 | -2.24e-10 | -5.0658
304.943 | -2.2049e-10 | -5.0622
304.829 | -2.1981e-10 | -5.0731
304.71 | -2.1981e-10 | -5.088
304.579 | -2.1887e-10 | -5.1204
304.462 | -2.1838e-10 | -5.132
304.353 | -2.1585e-10 | -5.1289
304.236 | -2.1432e-10 | -5.1373
304.116 | -2.1214e-10 | -5.15
303.996 | -2.1048e-10 | -5.1606
303.874 | -2.094e-10 | -5.173
303.758 | -2.0814e-10 | -5.1777
303.64 | -2.0721e-10 | -5.187
303.513 | -2.045e-10 | -5.206
303.378 | -2.0206e-10 | -5.2321
303.256 | -2.0026e-10 | -5.2413
303.138 | -1.9999e-10 | -5.2475
303.028 | -1.9812e-10 | -5.2437
302.898 | -1.9747e-10 | -5.2598
302.788 | -1.9478e-10 | -5.2568
302.654 | -1.9365e-10 | -5.2775
302.52 | -1.922e-10 | -5.2958
302.391 | -1.8679e-10 | -5.3077
302.273 | -1.8997e-10 | -5.3119
302.153 | -1.8873e-10 | -5.3178
302.011 | -1.8717e-10 | -5.3435
301.851 | -1.8547e-10 | -5.3821
301.656 | -1.8458e-10 | -5.4479
301.497 | -1.8342e-10 | -5.4837
301.293 | -1.8223e-10 | -5.5552
301.082 | -1.8095e-10 | -5.6276
300.813 | -1.7954e-10 | -5.744
300.287 | -1.7638e-10 | -5.9674
300.049 | -1.744e-10 | -6.0504
299.761 | -1.7356e-10 | -6.1661
299.394 | -1.7144e-10 | -6.3378
299.111 | -1.6928e-10 | -6.4412
298.785 | -1.6915e-10 | -6.5726
298.405 | -1.6786e-10 | -6.74
298.038 | -1.6547e-10 | -6.8903
297.655 | -1.6523e-10 | -7.0514
297.339 | -1.6367e-10 | -7.1602
296.952 | -1.6134e-10 | -7.3116
296.656 | -1.5994e-10 | -7.3997
296.341 | -1.5847e-10 | -7.4985
295.94 | -1.5725e-10 | -7.6496
295.663 | -1.5548e-10 | -7.7173
295.247 | -1.5345e-10 | -7.8695
294.968 | -1.5216e-10 | -7.937
294.711 | -1.4956e-10 | -7.9887
294.454 | -1.4847e-10 | -8.0374
294.117 | -1.4726e-10 | -8.1331
293.858 | -1.4563e-10 | -8.1788
293.545 | -1.4396e-10 | -8.2554
293.249 | -1.4238e-10 | -8.3195
292.997 | -1.4087e-10 | -8.3597
292.556 | -1.3961e-10 | -8.5026
292.243 | -1.3766e-10 | -8.5731
291.883 | -1.358e-10 | -8.6642
291.582 | -1.3465e-10 | -8.7225
291.19 | -1.329e-10 | -8.8282
290.876 | -1.3116e-10 | -8.8929
290.591 | -1.2963e-10 | -8.9402
290.272 | -1.2864e-10 | -9.0035
289.909 | -1.2703e-10 | -9.0882
289.556 | -1.2547e-10 | -9.1637
289.156 | -1.2384e-10 | -9.2624
288.805 | -1.2269e-10 | -9.336
288.39 | -1.2123e-10 | -9.4385
288.05 | -1.1875e-10 | -9.5034
287.595 | -1.1773e-10 | -9.6218
287.253 | -1.1739e-10 | -9.6835
286.777 | -1.1502e-10 | -9.807
286.429 | -1.1406e-10 | -9.8667
286.014 | -1.1456e-10 | -9.9582
285.665 | -1.1257e-10 | -10.0163
285.167 | -1.0877e-10 | -10.1409
284.809 | -1.0686e-10 | -10.2008
284.305 | -1.0513e-10 | -10.323
283.96 | -1.0333e-10 | -10.376
283.528 | -1.023e-10 | -10.4623
283.153 | -1.0058e-10 | -10.5231
282.776 | -9.8917e-11 | -10.5851
282.258 | -9.7909e-11 | -10.704
281.918 | -9.6939e-11 | -10.744
281.51 | -9.5557e-11 | -10.8154
281.148 | -9.4043e-11 | -10.8682
280.679 | -9.26e-11 | -10.9612
280.305 | -9.0562e-11 | -11.0148
279.866 | -8.9307e-11 | -11.0928
279.47 | -8.7846e-11 | -11.1543
279.026 | -8.7303e-11 | -11.2304
278.628 | -8.7101e-11 | -11.2884
278.297 | -8.5355e-11 | -11.3215
277.87 | -8.5407e-11 | -11.3902
277.552 | -8.2328e-11 | -11.4183
277.082 | -8.2766e-11 | -11.4987
276.695 | -8.049e-11 | -11.5489
276.23 | -8.0377e-11 | -11.626
275.909 | -7.9132e-11 | -11.6498
275.565 | -7.8249e-11 | -11.6809
275.095 | -7.7231e-11 | -11.7586
274.758 | -7.6369e-11 | -11.7889
274.252 | -7.5406e-11 | -11.876
273.901 | -7.4583e-11 | -11.9071
273.398 | -7.3021e-11 | -11.9901
273.072 | -7.2466e-11 | -12.0125
272.683 | -7.0321e-11 | -12.0559
272.268 | -7.0775e-11 | -12.1063
271.937 | -6.9335e-11 | -12.1293
271.479 | -6.6602e-11 | -12.1926
271.149 | -6.6529e-11 | -12.2144
270.68 | -6.7276e-11 | -12.2826
270.368 | -6.6362e-11 | -12.2968
270.046 | -6.5045e-11 | -12.3118
269.595 | -6.4647e-11 | -12.3702
269.255 | -6.3857e-11 | -12.3922
268.771 | -6.3124e-11 | -12.4609
268.446 | -6.2184e-11 | -12.4778
268.048 | -6.1512e-11 | -12.5166
267.626 | -6.0435e-11 | -12.5622
267.223 | -5.9994e-11 | -12.6035
266.783 | -5.9075e-11 | -12.6527
266.407 | -5.7847e-11 | -12.6841
265.969 | -5.592e-11 | -12.7333
265.635 | -5.6681e-11 | -12.7496
265.15 | -5.4777e-11 | -12.8112
264.802 | -5.512e-11 | -12.8307
264.357 | -5.4577e-11 | -12.879
264.005 | -5.4226e-11 | -12.8945
263.714 | -5.3244e-11 | -12.8967
263.273 | -5.2408e-11 | -12.9432
262.953 | -5.2265e-11 | -12.9526
262.529 | -5.1373e-11 | -12.9924
262.179 | -5.0851e-11 | -13.0081
261.873 | -5.0363e-11 | -13.0129
261.336 | -4.9485e-11 | -13.0829
261.002 | -4.8839e-11 | -13.096
260.492 | -4.8603e-11 | -13.1557
260.099 | -4.7973e-11 | -13.1851
259.654 | -4.7571e-11 | -13.2266
259.253 | -4.7147e-11 | -13.256
258.709 | -4.6705e-11 | -13.3239
258.339 | -4.5794e-11 | -13.3455
257.852 | -4.5291e-11 | -13.3982
257.487 | -4.4661e-11 | -13.4162
257.091 | -4.4465e-11 | -13.444
256.583 | -4.3927e-11 | -13.5001
256.249 | -4.3276e-11 | -13.5107
255.742 | -4.3009e-11 | -13.5655
255.355 | -4.2282e-11 | -13.5886
254.887 | -4.2335e-11 | -13.6308
254.5 | -4.2286e-11 | -13.6531
253.969 | -4.1819e-11 | -13.7122
253.579 | -4.1066e-11 | -13.7329
253.126 | -4.0571e-11 | -13.771
252.781 | -4.0207e-11 | -13.7809
252.393 | -3.9951e-11 | -13.8028
252.029 | -3.9029e-11 | -13.817
251.63 | -3.8814e-11 | -13.8414
251.236 | -3.7885e-11 | -13.8642
250.858 | -3.7449e-11 | -13.8826
250.445 | -3.6917e-11 | -13.9079
250.01 | -3.6742e-11 | -13.9376
249.637 | -3.605e-11 | -13.9536
249.313 | -3.5896e-11 | -13.9589
248.911 | -3.5506e-11 | -13.9818
248.587 | -3.4998e-11 | -13.9852
248.123 | -3.5252e-11 | -14.0197
247.789 | -3.4751e-11 | -14.0252
247.321 | -3.4273e-11 | -14.0604
246.982 | -3.3238e-11 | -14.0662
246.667 | -3.4026e-11 | -14.0666
246.263 | -3.3528e-11 | -14.0893
245.952 | -3.2535e-11 | -14.0907
245.524 | -3.229e-11 | -14.1184
245.2 | -3.2101e-11 | -14.1207
244.719 | -3.1886e-11 | -14.1575
244.372 | -3.1215e-11 | -14.1661
243.959 | -3.1118e-11 | -14.1876
243.66 | -3.0363e-11 | -14.1848
243.273 | -3.03e-11 | -14.202
242.954 | -2.9925e-11 | -14.2047
242.515 | -2.9408e-11 | -14.2311
242.247 | -2.9125e-11 | -14.2223
241.958 | -2.8678e-11 | -14.2165
241.601 | -2.8558e-11 | -14.2264
241.365 | -2.8361e-11 | -14.2093
240.921 | -2.7969e-11 | -14.2367
240.642 | -2.759e-11 | -14.229
240.246 | -2.7323e-11 | -14.2445
239.974 | -2.7291e-11 | -14.2354
239.574 | -2.7621e-11 | -14.2537
239.309 | -2.6983e-11 | -14.2424
238.825 | -2.6644e-11 | -14.2775
238.536 | -2.6303e-11 | -14.2722
238.088 | -2.5941e-11 | -14.2997
237.811 | -2.565e-11 | -14.2926
237.398 | -2.5643e-11 | -14.3129
237.163 | -2.5622e-11 | -14.2959
236.822 | -2.482e-11 | -14.3006
236.608 | -2.5103e-11 | -14.2784
236.262 | -2.427e-11 | -14.2829
236.018 | -2.4167e-11 | -14.269
235.675 | -2.4945e-11 | -14.2744
235.461 | -2.4016e-11 | -14.255
235.197 | -2.4261e-11 | -14.2441
234.965 | -2.3861e-11 | -14.2285
234.66 | -2.3513e-11 | -14.2263
234.502 | -2.3213e-11 | -14.1967
234.343 | -2.2999e-11 | -14.1678
234.19 | -2.2689e-11 | -14.1377
234.055 | -2.2546e-11 | -14.1036
233.836 | -2.22e-11 | -14.0835
233.528 | -2.2015e-11 | -14.0826
233.194 | -2.1882e-11 | -14.0862
232.948 | -2.1912e-11 | -14.0734
232.681 | -2.1576e-11 | -14.0646
232.465 | -2.1262e-11 | -14.0469
232.194 | -2.1693e-11 | -14.0402
232.012 | -2.0934e-11 | -14.0149
231.785 | -2.1186e-11 | -13.9991
231.649 | -2.0978e-11 | -13.9664
231.455 | -2.1261e-11 | -13.9438
231.22 | -2.087e-11 | -13.9303
230.822 | -2.0234e-11 | -13.9466
230.6 | -2.0143e-11 | -13.9295
230.406 | -1.9719e-11 | -13.9079
230.228 | -2.0042e-11 | -13.8845
230.069 | -1.9155e-11 | -13.8575
229.92 | -1.8982e-11 | -13.8287
229.801 | -1.9354e-11 | -13.7957
229.693 | -1.938e-11 | -13.7595
229.54 | -1.8505e-11 | -13.7334
229.421 | -1.8417e-11 | -13.7004
229.27 | -1.7789e-11 | -13.6725
229.115 | -1.777e-11 | -13.6468
228.877 | -1.7858e-11 | -13.6341
228.614 | -1.7576e-11 | -13.6276
228.488 | -1.7518e-11 | -13.5973
228.299 | -1.7845e-11 | -13.5777
228.195 | -1.7831e-11 | -13.5433
228.063 | -1.7567e-11 | -13.5147
227.943 | -1.8289e-11 | -13.4843
227.867 | -1.7118e-11 | -13.4451
227.82 | -1.7013e-11 | -13.4038
227.798 | -1.6983e-11 | -13.3557
227.784 | -1.6684e-11 | -13.3095
227.776 | -1.7076e-11 | -13.2621
227.77 | -1.6735e-11 | -13.2131
227.762 | -1.6543e-11 | -13.1647
227.746 | -1.6731e-11 | -13.1191
227.577 | -1.6655e-11 | -13.0994
227.404 | -1.7295e-11 | -13.0811
227.3 | -1.6115e-11 | -13.0504
227.044 | -1.7012e-11 | -13.0453
226.986 | -1.7036e-11 | -13.0079
226.779 | -1.6072e-11 | -12.9942
226.733 | -1.6823e-11 | -12.9532
226.645 | -1.64e-11 | -12.9223
226.621 | -1.6095e-11 | -12.8802
226.534 | -1.5863e-11 | -12.8496
226.526 | -1.5911e-11 | -12.8054
226.524 | -1.6186e-11 | -12.7613
226.524 | -1.6758e-11 | -12.7167
226.524 | -1.633e-11 | -12.6718
226.525 | -1.5676e-11 | -12.6287
226.524 | -1.5453e-11 | -12.5849
226.525 | -1.5347e-11 | -12.5407
226.528 | -1.5346e-11 | -12.4977
226.535 | -1.5486e-11 | -12.4539
226.541 | -1.5239e-11 | -12.4093
226.547 | -1.6031e-11 | -12.3669
226.555 | -1.5367e-11 | -12.324
226.479 | -1.6282e-11 | -12.2932
226.406 | -1.5346e-11 | -12.2628
226.212 | -1.5377e-11 | -12.2509
226.027 | -1.6174e-11 | -12.238
225.903 | -1.5225e-11 | -12.2151
225.713 | -1.5069e-11 | -12.2025
225.622 | -1.5082e-11 | -12.176
225.379 | -1.4885e-11 | -12.1716
225.31 | -1.4884e-11 | -12.1419
225.115 | -1.4673e-11 | -12.1305
225.059 | -1.4977e-11 | -12.0993
224.767 | -1.4997e-11 | -12.1023
224.521 | -1.5098e-11 | -12.0974
224.374 | -1.4917e-11 | -12.0789
224.149 | -1.5022e-11 | -12.072
224.019 | -1.4547e-11 | -12.0515
223.88 | -1.4318e-11 | -12.0334
223.804 | -1.5174e-11 | -12.0061
223.738 | -1.4491e-11 | -11.9747
223.69 | -1.4546e-11 | -11.9439
223.65 | -1.5273e-11 | -11.9102
223.624 | -1.4803e-11 | -11.8765
223.604 | -1.4583e-11 | -11.8426
223.59 | -1.4352e-11 | -11.8071
223.582 | -1.4207e-11 | -11.771
223.578 | -1.4175e-11 | -11.7345
223.57 | -1.39e-11 | -11.6993
223.467 | -1.3999e-11 | -11.6776
223.275 | -1.4331e-11 | -11.6678
223.234 | -1.4442e-11 | -11.6379
223.007 | -1.4243e-11 | -11.6332
222.962 | -1.3785e-11 | -11.6043
222.782 | -1.4865e-11 | -11.5935
222.673 | -1.3915e-11 | -11.5734
222.564 | -1.396e-11 | -11.5535
222.391 | -1.3655e-11 | -11.5408
222.366 | -1.3846e-11 | -11.5085
222.315 | -1.366e-11 | -11.4807
222.301 | -1.4022e-11 | -11.4473
222.294 | -1.3587e-11 | -11.4138
222.282 | -1.3662e-11 | -11.3817
222.277 | -1.3497e-11 | -11.3489
222.269 | -1.3478e-11 | -11.3162
222.257 | -1.3467e-11 | -11.2844
222.243 | -1.3313e-11 | -11.2535
222.024 | -1.3494e-11 | -11.2496
221.894 | -1.3717e-11 | -11.2339
221.79 | -1.3376e-11 | -11.2153
221.456 | -1.3585e-11 | -11.2262
221.366 | -1.2981e-11 | -11.2058
221.156 | -1.3535e-11 | -11.2009
221.019 | -1.3258e-11 | -11.1863
220.905 | -1.3191e-11 | -11.1689
220.785 | -1.3449e-11 | -11.1521
220.695 | -1.3211e-11 | -11.1319
220.547 | -1.3135e-11 | -11.1192
220.516 | -1.3305e-11 | -11.0914
220.492 | -1.3405e-11 | -11.0631
220.471 | -1.4134e-11 | -11.035
220.448 | -1.3158e-11 | -11.0072
220.431 | -1.2906e-11 | -10.9778
220.41 | -1.3108e-11 | -10.9494
220.395 | -1.2691e-11 | -10.9208
220.378 | -1.2815e-11 | -10.8929
220.364 | -1.2802e-11 | -10.8645
220.346 | -1.2893e-11 | -10.8362
220.329 | -1.2709e-11 | -10.8084
220.312 | -1.2566e-11 | -10.78
220.269 | -1.3322e-11 | -10.7559
220.24 | -1.2833e-11 | -10.7301
220.114 | -1.2772e-11 | -10.7159
220.057 | -1.3715e-11 | -10.6945
219.883 | -1.2701e-11 | -10.6869
219.614 | -1.3259e-11 | -10.6904
219.523 | -1.3158e-11 | -10.6725
219.219 | -1.2637e-11 | -10.68
219.082 | -1.2729e-11 | -10.6672
218.975 | -1.3331e-11 | -10.6506
218.811 | -1.216e-11 | -10.642
218.758 | -1.3393e-11 | -10.62
218.703 | -1.2776e-11 | -10.5987
218.66 | -1.2935e-11 | -10.5759
218.621 | -1.2593e-11 | -10.5523
218.58 | -1.2039e-11 | -10.5292
218.542 | -1.2378e-11 | -10.5052
218.506 | -1.222e-11 | -10.4817
218.471 | -1.2162e-11 | -10.4584
218.43 | -1.207e-11 | -10.4364
218.309 | -1.2034e-11 | -10.4229
218.238 | -1.1986e-11 | -10.404
218.064 | -1.2e-11 | -10.3969
217.864 | -1.1688e-11 | -10.3928
217.797 | -1.1914e-11 | -10.3736
217.705 | -1.1974e-11 | -10.3574
217.634 | -1.2038e-11 | -10.3386
217.578 | -1.1857e-11 | -10.3188
217.53 | -1.1928e-11 | -10.2982
217.485 | -1.1745e-11 | -10.2776
217.442 | -1.1944e-11 | -10.2561
217.394 | -1.1865e-11 | -10.2352
217.343 | -1.1798e-11 | -10.2144
217.295 | -1.156e-11 | -10.1941
217.169 | -1.2079e-11 | -10.1828
216.91 | -1.1741e-11 | -10.1861
216.838 | -1.1769e-11 | -10.1691
216.6 | -1.1752e-11 | -10.1703
216.341 | -1.1778e-11 | -10.1739
216.237 | -1.1595e-11 | -10.1599
216.058 | -1.1765e-11 | -10.1546
215.911 | -1.164e-11 | -10.1454
215.843 | -1.1464e-11 | -10.1276
215.774 | -1.1579e-11 | -10.1094
215.706 | -1.2579e-11 | -10.0918
215.638 | -1.1607e-11 | -10.0742
215.578 | -1.1505e-11 | -10.0557
215.513 | -1.1616e-11 | -10.0382
215.452 | -1.1589e-11 | -10.0201
215.389 | -1.2401e-11 | -10.0023
215.325 | -1.1466e-11 | -9.9847
215.266 | -1.1244e-11 | -9.9665
215.203 | -1.1397e-11 | -9.9493
215.146 | -1.1322e-11 | -9.9315
215.083 | -1.1262e-11 | -9.9148
215.017 | -1.1244e-11 | -9.8975
214.955 | -1.1085e-11 | -9.8806
214.885 | -1.1498e-11 | -9.8637
214.813 | -1.1068e-11 | -9.8474
214.683 | -1.1127e-11 | -9.8373
214.532 | -1.0921e-11 | -9.8299
214.431 | -1.2108e-11 | -9.8174
213.97 | -1.2216e-11 | -9.8425
213.566 | -1.1256e-11 | -9.8616
213.324 | -1.1075e-11 | -9.8636
213.091 | -1.114e-11 | -9.8647
212.848 | -1.1384e-11 | -9.8669
212.664 | -1.0876e-11 | -9.8627
212.513 | -1.1211e-11 | -9.855
212.368 | -1.0944e-11 | -9.847
212.239 | -1.1006e-11 | -9.8371
212.129 | -1.0958e-11 | -9.8248
212.022 | -1.0844e-11 | -9.8128
211.924 | -1.0802e-11 | -9.8004
211.833 | -1.0513e-11 | -9.7866
211.755 | -1.093e-11 | -9.7718
211.671 | -1.0683e-11 | -9.758
211.596 | -1.0407e-11 | -9.7435
211.519 | -1.0541e-11 | -9.7293
211.443 | -1.0302e-11 | -9.7146
211.371 | -9.8321e-12 | -9.6999
211.292 | -1.016e-11 | -9.6855
211.187 | -1.0463e-11 | -9.6737
211.001 | -1.0156e-11 | -9.6704
210.814 | -1.0376e-11 | -9.6673
210.685 | -1.04e-11 | -9.658
210.286 | -1.0056e-11 | -9.6752
209.896 | -1.0124e-11 | -9.6922
209.663 | -1.0033e-11 | -9.6933
209.4 | -1.0112e-11 | -9.6974
209.131 | -9.9684e-12 | -9.702
208.964 | -1.0097e-11 | -9.6969
208.825 | -1.0409e-11 | -9.6887
208.694 | -9.9847e-12 | -9.68
208.573 | -9.7066e-12 | -9.6705
208.471 | -1.0489e-11 | -9.6592
208.37 | -1.0002e-11 | -9.6474
208.272 | -1.0831e-11 | -9.6357
208.179 | -1.0669e-11 | -9.624
208.078 | -1.0522e-11 | -9.613
207.987 | -9.7947e-12 | -9.6004
207.897 | -9.6086e-12 | -9.5882
207.815 | -1.0406e-11 | -9.5755
207.726 | -9.4738e-12 | -9.5627
207.637 | -9.8557e-12 | -9.5502
207.54 | -9.5189e-12 | -9.5386
207.442 | -1.0534e-11 | -9.5274
207.279 | -9.5609e-12 | -9.5216
207.12 | -9.3728e-12 | -9.5165
207.005 | -9.2528e-12 | -9.5064
206.749 | -9.1556e-12 | -9.5096
206.523 | -9.4285e-12 | -9.5096
206.414 | -9.1458e-12 | -9.4997
206.306 | -9.0872e-12 | -9.4895
206.206 | -9.1156e-12 | -9.4791
206.101 | -9.1599e-12 | -9.4691
206 | -9.9577e-12 | -9.4584
205.889 | -9.1328e-12 | -9.4485
205.756 | -9.1576e-12 | -9.441
205.628 | -9.9249e-12 | -9.4328
205.522 | -8.9557e-12 | -9.4221
205.423 | -9.0459e-12 | -9.4117
205.316 | -9.6854e-12 | -9.4018
205.209 | -9.7029e-12 | -9.3919
205.108 | -8.7681e-12 | -9.3817
204.996 | -8.7351e-12 | -9.3725
204.865 | -8.7472e-12 | -9.365
204.742 | -8.6249e-12 | -9.3569
204.614 | -8.8428e-12 | -9.3492
204.424 | -8.7621e-12 | -9.3467
204.263 | -8.6758e-12 | -9.3415
204.138 | -8.4727e-12 | -9.3334
204.019 | -8.501e-12 | -9.3249
203.904 | -8.4842e-12 | -9.3164
203.784 | -8.349e-12 | -9.3079
203.66 | -9.1582e-12 | -9.2998
203.543 | -8.5517e-12 | -9.2913
203.392 | -8.5138e-12 | -9.2862
203.199 | -9.4842e-12 | -9.2843
203.047 | -8.596e-12 | -9.2788
202.917 | -8.5297e-12 | -9.2719
202.782 | -8.536e-12 | -9.2646
202.649 | -8.5409e-12 | -9.2576
202.517 | -8.5053e-12 | -9.2505
202.385 | -8.4478e-12 | -9.2432
202.247 | -8.2323e-12 | -9.2367
201.483 | -8.4173e-12 | -9.2082
201.347 | -8.2041e-12 | -9.2019
201.201 | -8.2111e-12 | -9.1962
201.05 | -7.9851e-12 | -9.1912
200.909 | -7.843e-12 | -9.1856
200.758 | -8.1718e-12 | -9.1809
200.597 | -8.0642e-12 | -9.1766
200.446 | -7.9074e-12 | -9.1712
200.261 | -7.8575e-12 | -9.169
200.099 | -7.9334e-12 | -9.1647
199.93 | -8.3039e-12 | -9.1612
199.023 | -7.7877e-12 | -9.1468
198.81 | -7.585e-12 | -9.1472
198.603 | -7.6562e-12 | -9.1468
198.404 | -7.6956e-12 | -9.1463
198.224 | -7.597e-12 | -9.1438
198.031 | -7.6434e-12 | -9.1426
197.844 | -7.473e-12 | -9.1409
197.673 | -7.376e-12 | -9.1383
197.488 | -7.4571e-12 | -9.1357
197.29 | -7.429e-12 | -9.1347
197.08 | -7.4721e-12 | -9.1346
196.891 | -7.3836e-12 | -9.1331
196.645 | -7.222e-12 | -9.1362
196.392 | -7.3378e-12 | -9.14
196.183 | -7.1586e-12 | -9.14
195.237 | -1.6064e-12 | -9.1436
195.03 | -6.5946e-13 | -9.1435
194.813 | -2.7191e-13 | -9.1444
194.614 | -1.117e-13 | -9.1437
194.405 | -4.439e-14 | -9.1438
194.195 | -1.6106e-14 | -9.144
194.004 | -4.156e-15 | -9.1424
193.799 | 1.493e-15 | -9.1423
193.598 | 2.703e-15 | -9.1414
193.401 | 3.74e-15 | -9.1409
193.194 | 1.755e-15 | -9.1405
192.985 | 2.85e-15 | -9.1405
192.774 | 3.795e-15 | -9.1402
192.562 | 3.101e-15 | -9.1402
192.351 | 3.538e-15 | -9.1402
192.145 | 3.935e-15 | -9.1398
191.957 | 3.569e-15 | -9.1383
191.758 | 3.424e-15 | -9.1375
191.552 | 1.084e-15 | -9.1372
191.341 | -1.0975e-14 | -9.1371
191.137 | 1.8447e-14 | -9.1364
190.95 | 1.4776e-14 | -9.1347
190.75 | 3.365e-15 | -9.134
190.552 | 1.255e-14 | -9.133
190.354 | 7.907e-15 | -9.1318
190.151 | 1.0621e-14 | -9.131
189.96 | 9.726e-15 | -9.1297
189.754 | 6.069e-15 | -9.1295
189.544 | 8.897e-15 | -9.1297
189.34 | 3.69e-15 | -9.1294
189.154 | 5.09e-15 | -9.1276
188.957 | 7.235e-15 | -9.1267
188.758 | 4.466e-15 | -9.1259
188.566 | 3.28e-15 | -9.125
188.356 | 8.589e-15 | -9.1252
188.115 | 4.944e-15 | -9.127
187.701 | -8.3484e-11 | -9.1294
187.478 | -6.5148e-12 | -9.13
187.26 | -6.2361e-12 | -9.1306
187.045 | -5.7309e-12 | -9.1308
186.83 | -5.7331e-12 | -9.1312
186.621 | -5.5734e-12 | -9.1314
186.424 | -5.5929e-12 | -9.1302
186.211 | -5.6308e-12 | -9.1306
185.996 | -5.4783e-12 | -9.1309
185.777 | -5.437e-12 | -9.1315
185.554 | -5.4799e-12 | -9.1325
185.349 | -5.4996e-12 | -9.1321
185.13 | -5.2936e-12 | -9.1328
184.917 | -5.5425e-12 | -9.1327
184.704 | -5.8162e-12 | -9.133
184.482 | -5.8748e-12 | -9.1338
184.255 | -5.8759e-12 | -9.135
184.021 | -5.1974e-12 | -9.1366
183.787 | -4.9936e-12 | -9.1382
183.547 | -5.0771e-12 | -9.1401
183.313 | -5.1943e-12 | -9.1416
183.099 | -4.9111e-12 | -9.1419
182.87 | -4.9741e-12 | -9.1433
182.646 | -5.0288e-12 | -9.1441
182.419 | -4.9165e-12 | -9.1455
182.192 | -4.9161e-12 | -9.1464
181.958 | -4.8356e-12 | -9.1479
181.72 | -4.7986e-12 | -9.1498
181.447 | -4.5688e-12 | -9.1543
181.125 | -4.7542e-12 | -9.1621
180.782 | -4.7999e-12 | -9.1715
180.386 | -4.5862e-12 | -9.1846
180.031 | -4.7331e-12 | -9.1948
179.696 | -4.7196e-12 | -9.2032
179.431 | -4.635e-12 | -9.2065
179.176 | -4.6145e-12 | -9.2094
178.928 | -4.6059e-12 | -9.2118
178.682 | -4.5635e-12 | -9.214
178.419 | -4.5462e-12 | -9.2171
178.145 | -4.5107e-12 | -9.2213
177.817 | -4.5429e-12 | -9.2291
177.448 | -4.5002e-12 | -9.2394
177.141 | -4.3924e-12 | -9.2455
176.761 | -4.3968e-12 | -9.2573
176.332 | -4.3587e-12 | -9.2725
175.946 | -4.4075e-12 | -9.2845
175.593 | -4.4486e-12 | -9.294
175.209 | -4.2277e-12 | -9.3057
174.794 | -4.2525e-12 | -9.3189
174.406 | -4.3269e-12 | -9.3311
174.075 | -4.2137e-12 | -9.339
173.776 | -4.1461e-12 | -9.3447
173.486 | -4.2297e-12 | -9.3499
173.207 | -4.1492e-12 | -9.3542
172.928 | -4.605e-12 | -9.3586
172.65 | -4.5544e-12 | -9.3622
172.37 | -4.4851e-12 | -9.3663
172.097 | -4.584e-12 | -9.3702
171.83 | -4.3153e-12 | -9.3735
171.565 | -4.3749e-12 | -9.3769
171.299 | -4.3606e-12 | -9.3803
171.035 | -4.2758e-12 | -9.3832
170.764 | -4.2486e-12 | -9.3869
170.483 | -4.2335e-12 | -9.3911
170.153 | -4.0767e-12 | -9.3989
169.811 | -3.9493e-12 | -9.407
169.503 | -3.7221e-12 | -9.4132
169.171 | -3.7124e-12 | -9.4208
168.864 | -3.6346e-12 | -9.4264
168.52 | -3.4801e-12 | -9.4346
168.164 | -3.6731e-12 | -9.4433
167.802 | -3.5462e-12 | -9.4529
167.399 | -3.5906e-12 | -9.4654
166.988 | -4.0032e-12 | -9.478
166.531 | -3.8667e-12 | -9.4938
166.097 | -3.871e-12 | -9.508
165.596 | -3.6931e-12 | -9.5266
164.993 | -3.9193e-12 | -9.5521
164.218 | -3.8996e-12 | -9.5883
163.522 | -3.7435e-12 | -9.6197
162.857 | -3.6709e-12 | -9.6492
162.197 | -3.8664e-12 | -9.6777
161.564 | -3.7507e-12 | -9.7048
160.945 | -3.8627e-12 | -9.7308
160.312 | -3.7759e-12 | -9.7575
159.646 | -3.7847e-12 | -9.7862
159.031 | -3.7472e-12 | -9.8115
158.396 | -3.7334e-12 | -9.8382
157.745 | -3.7827e-12 | -9.8656
157.095 | -3.6542e-12 | -9.8933
156.486 | -3.7617e-12 | -9.9181
155.943 | -3.6406e-12 | -9.9384
155.463 | -3.4879e-12 | -9.9546
155.036 | -3.5645e-12 | -9.9672
154.651 | -3.553e-12 | -9.9772
154.291 | -3.3488e-12 | -9.9856
153.95 | -3.4362e-12 | -9.9923
153.6 | -3.4234e-12 | -9.9997
153.281 | -3.2854e-12 | -10.0052
152.958 | -3.1911e-12 | -10.0109
152.668 | -3.1842e-12 | -10.0147
152.345 | -3.1448e-12 | -10.0204
152.067 | -3.0801e-12 | -10.0235
151.724 | -2.9996e-12 | -10.0301
151.411 | -3.0091e-12 | -10.0353
151.126 | -3.0328e-12 | -10.0388
150.831 | -2.8633e-12 | -10.0425
150.525 | -2.8107e-12 | -10.0475
150.219 | -2.91e-12 | -10.0522
149.909 | -2.7656e-12 | -10.0569
149.597 | -2.6926e-12 | -10.0618
149.282 | -2.6907e-12 | -10.0668
148.936 | -2.633e-12 | -10.0739
148.626 | -2.5512e-12 | -10.0784
148.323 | -2.6051e-12 | -10.0826
147.996 | -2.5893e-12 | -10.0884
147.603 | -2.5341e-12 | -10.0983
147.247 | -2.5394e-12 | -10.1059
146.928 | -2.4478e-12 | -10.1113
146.614 | -2.4931e-12 | -10.116
146.295 | -2.4511e-12 | -10.1213
145.964 | -2.5213e-12 | -10.1272
145.655 | -2.4077e-12 | -10.1321
145.353 | -2.4421e-12 | -10.1358
145.012 | -2.2475e-12 | -10.1418
144.6 | -2.3178e-12 | -10.1529
144.098 | -2.295e-12 | -10.1692
143.614 | -2.2618e-12 | -10.1847
143.211 | -2.3677e-12 | -10.1947
142.831 | -2.2785e-12 | -10.2032
142.475 | -2.3665e-12 | -10.2107
142.122 | -2.2e-12 | -10.2176
141.772 | -2.2503e-12 | -10.2247
141.392 | -2.235e-12 | -10.2328
141.013 | -2.067e-12 | -10.2417
140.633 | -2.2671e-12 | -10.2505
140.281 | -2.2594e-12 | -10.2571
139.915 | -2.1685e-12 | -10.2651
139.486 | -2.1499e-12 | -10.2765
138.974 | -1.9883e-12 | -10.2931
138.349 | -2.1444e-12 | -10.3166
137.755 | -2.1926e-12 | -10.3381
137.232 | -2.113e-12 | -10.355
136.694 | -2.0895e-12 | -10.3724
135.948 | -2.1534e-12 | -10.403
134.861 | -2.2674e-12 | -10.4535
133.685 | -2.2032e-12 | -10.5091
132.52 | -2.3242e-12 | -10.5647
131.54 | -2.415e-12 | -10.6086
130.623 | -2.3074e-12 | -10.6489
129.52 | -2.5057e-12 | -10.7003
128.284 | -2.3759e-12 | -10.7591
126.893 | -2.7278e-12 | -10.8267
125.673 | -2.898e-12 | -10.8843
124.122 | -2.9935e-12 | -10.9616
122.669 | -2.8953e-12 | -11.0326
121.342 | -2.9661e-12 | -11.0959
120.281 | -3.1871e-12 | -11.1435
119.244 | -3.0995e-12 | -11.1892
117.788 | -3.1488e-12 | -11.2598
115.885 | -2.9664e-12 | -11.3565
113.668 | -3.1488e-12 | -11.4719
111.205 | -3.4733e-12 | -11.6012
108.468 | -3.4577e-12 | -11.7459
105.972 | -3.8631e-12 | -11.8764
103.64 | -3.9184e-12 | -11.9965
101.823 | -4.1063e-12 | -12.0859
100.777 | -4.8969e-12 | -12.1307
100.029 | -4.2304e-12 | -12.158
98.8051 | -4.1277e-12 | -12.2126
97.2067 | -4.0318e-12 | -12.2887
95.6348 | -4.2007e-12 | -12.3632
94.537 | -4.2471e-12 | -12.4098
93.099 | -4.0271e-12 | -12.4761
91.2089 | -4.1691e-12 | -12.5685
90.2384 | -4.1995e-12 | -12.6079
90.0166 | -4.1496e-12 | -12.6039
88.752 | -3.5861e-12 | -12.6595
85.1374 | -3.8804e-12 | -12.8507
83.4103 | -4.0414e-12 | -12.9325
82.5882 | -4.119e-12 | -12.9624
82.1197 | -4.1862e-12 | -12.9718
81.8186 | -3.9872e-12 | -12.9718
81.5896 | -3.851e-12 | -12.9674
81.4698 | -3.5405e-12 | -12.9567
81.373 | -3.1714e-12 | -12.9445
81.2814 | -2.9052e-12 | -12.9327
81.2014 | -2.628e-12 | -12.9203
81.1174 | -2.3989e-12 | -12.9074
81.0563 | -2.1235e-12 | -12.8935
81.0183 | -1.7922e-12 | -12.8783
80.9563 | -1.627e-12 | -12.8645
80.9104 | -1.3794e-12 | -12.8497
80.8693 | -1.2253e-12 | -12.8344
80.821 | -1.0924e-12 | -12.8201
80.8008 | -1.0615e-12 | -12.8037
80.7687 | -9.8234e-13 | -12.7885
80.7353 | -7.218e-13 | -12.7735
80.7066 | -7.3736e-13 | -12.758
80.5965 | -5.563e-13 | -12.693
80.574 | -4.8293e-13 | -12.6779

## Pulse
Temperature | Current | Time
80.5536 | 2.3048e-10 | 6.3706
80.3361 | 2.4514e-10 | 7.777
80.3018 | 2.5423e-10 | 9.2027
80.2798 | 2.5297e-10 | 10.6191
80.2703 | 2.5302e-10 | 12.0308
80.2758 | 2.5454e-10 | 13.4634
80.3085 | 2.4862e-10 | 14.8981
80.3511 | 2.3734e-10 | 16.3068
80.4524 | 2.4664e-10 | 17.7252
80.5817 | 2.2344e-10 | 19.1394
80.7132 | 2.2538e-10 | 20.548
80.8592 | 2.5708e-10 | 21.9555
81.028 | 2.2951e-10 | 23.3612
81.2134 | 2.3165e-10 | 24.7955
81.3242 | 2.4964e-10 | 26.2231
81.4571 | 2.2866e-10 | 27.6235
81.5488 | 2.3063e-10 | 29.0503
81.7786 | 2.5078e-10 | 30.479
81.9813 | 2.5635e-10 | 31.8946
82.2067 | 2.6073e-10 | 33.2991
82.3436 | 2.5564e-10 | 34.7206
82.4464 | 2.3153e-10 | 36.1612
82.5352 | 2.4532e-10 | 37.5996
82.6289 | 2.4735e-10 | 39.0209
82.7642 | 2.3434e-10 | 40.4391
82.9145 | 2.5437e-10 | 41.8295
83.016 | 2.4757e-10 | 43.2428
82.6179 | 2.4111e-10 | 44.6643
82.6512 | 2.4076e-10 | 46.0764
82.7642 | 2.4124e-10 | 47.4908
82.8952 | 2.3969e-10 | 48.8824
83.0202 | 2.409e-10 | 50.2971
82.6597 | 2.4109e-10 | 51.7218
82.1015 | 2.4507e-10 | 53.1138
82.0621 | 2.3793e-10 | 54.5011
82.0357 | 2.7118e-10 | 55.9159
82.0916 | 2.6408e-10 | 57.3375
82.2053 | 2.6792e-10 | 58.7356
82.3459 | 2.5712e-10 | 60.1429

## Measurements
Temperature | Current | Temp Rate
82.5178 | -5.8966e-10 | 0
82.6208 | -3.0635e-10 | 6.3596
82.9347 | -1.4921e-10 | 4.9611
83.2307 | -1.359e-10 | 6.8129
83.5617 | -1.1807e-10 | 6.9129
83.8232 | -1.0788e-10 | 6.9302
84.1576 | -9.9807e-11 | 6.9905
84.4427 | -9.4371e-11 | 7.0708
84.745 | -8.9708e-11 | 7.156
85.0543 | -8.5716e-11 | 7.1881
85.3521 | -8.181e-11 | 7.57
85.6265 | -7.8516e-11 | 9.6869
85.9439 | -7.4936e-11 | 14.7226
86.2265 | -7.1671e-11 | 33.9342
86.5452 | -6.7577e-11 | 54.0196
86.84 | -6.2323e-11 | 7.3583
87.138 | -5.4121e-11 | 7.3677
87.4375 | -4.2878e-11 | 7.3987
87.7454 | -3.0999e-11 | 131.8571
88.0474 | -2.0377e-11 | 7.416
88.3404 | -6.0818e-12 | 7.2359
88.6354 | -1.1908e-12 | 7.2639
88.9558 | -1.3976e-13 | 6.6846
89.61 | -1.3008e-13 | 7.2756
89.6986 | -1.1481e-13 | 7.2801
89.8493 | -1.1e-13 | 7.2652
90.1586 | -5.4648e-14 | 7.2995
90.4397 | -5.2425e-14 | 7.3237
90.7182 | -2.9921e-14 | 7.3449
91.0259 | -2.8776e-14 | 7.3869
91.344 | -2.1501e-14 | 7.4219
91.6647 | -3.279e-14 | 7.428
91.9393 | -1.769e-14 | 7.48
92.2602 | -3.5066e-14 | 7.5516
92.5306 | 1.5208e-14 | 7.6259
92.816 | 3.1262e-14 | 7.669
93.1746 | 3.8042e-14 | 7.7088
93.4757 | 6.4228e-14 | 7.7969
93.7349 | 4.2975e-14 | 7.8651
94.0338 | 5.1881e-14 | 7.9343
94.3202 | 8.135e-14 | 7.9941
94.6729 | 6.8864e-14 | 8.0672
94.9971 | 1.0332e-13 | 8.1302
95.2387 | 1.1389e-13 | 8.1909
95.5678 | 9.7257e-14 | 8.2396
95.8933 | 8.3478e-14 | 8.2319
96.1572 | 6.9834e-14 | 8.2768
96.4724 | 5.7116e-14 | 8.3487
96.7489 | 7.0235e-14 | 8.3949
97.0835 | 6.3341e-14 | 8.4613
97.3917 | 7.6784e-14 | 8.4874
97.6666 | 6.9189e-14 | 8.5278
97.9739 | 6.0879e-14 | 8.5879
98.2379 | 5.9385e-14 | 8.6275
98.5589 | 3.1839e-14 | 8.6725
98.8453 | 3.1244e-14 | 8.7147
99.1524 | 5.1745e-14 | 8.7576
99.4389 | 5.8761e-14 | 8.791
99.7396 | 1.8705e-14 | 8.8173
100.065 | 2.3945e-14 | 8.8496
100.354 | -4.7791e-14 | 8.6662
100.692 | -1.0656e-13 | 8.6921
100.964 | -9.5604e-14 | 8.7356
101.243 | -7.4595e-14 | 8.7792
101.522 | -7.4305e-14 | 8.8032
101.825 | -7.0902e-14 | 8.8176
102.161 | -6.661e-14 | 8.8614
102.447 | -6.0515e-14 | 8.8972
102.773 | -5.2627e-14 | 8.9509
103.025 | -3.9891e-14 | 8.9794
103.336 | -5.7406e-14 | 8.8895
103.68 | -7.1577e-14 | 8.9121
103.947 | -6.2348e-14 | 8.9526
104.304 | -9.831e-14 | 8.9969
104.565 | -9.7118e-14 | 9.0354
104.866 | -7.3943e-14 | 9.0295
105.174 | -9.86e-14 | 9.0369
105.481 | -1.0026e-13 | 9.0699
105.759 | -8.4828e-14 | 9.0956
106.029 | -7.8259e-14 | 9.1188
106.326 | -9.534e-14 | 9.0933
106.656 | -1.1139e-13 | 9.1134
106.932 | -1.2336e-13 | 9.1431
107.268 | -1.3337e-13 | 9.1799
107.564 | -1.2166e-13 | 9.1635
107.85 | -1.6747e-13 | 9.1737
108.155 | -1.8667e-13 | 9.1897
108.496 | -1.8272e-13 | 9.2242
108.747 | -1.532e-13 | 9.2519
109.063 | -1.6619e-13 | 9.2726
109.361 | -1.7605e-13 | 9.2073
109.667 | -1.856e-13 | 9.2157
109.965 | -1.9692e-13 | 9.2402
110.222 | -2.1087e-13 | 9.2613
110.525 | -2.1704e-13 | 9.2527
110.843 | -2.2356e-13 | 9.2286
111.155 | -2.2232e-13 | 9.2397
111.425 | -2.1354e-13 | 9.2609
111.751 | -2.534e-13 | 9.2747
112.064 | -2.5406e-13 | 9.2797
112.326 | -2.2611e-13 | 9.2763
112.636 | -2.7366e-13 | 9.2788
112.968 | -2.8465e-13 | 9.2933
113.241 | -2.7822e-13 | 9.3104
113.535 | -2.7475e-13 | 9.3134
113.853 | -2.737e-13 | 9.3066
114.158 | -3.0267e-13 | 9.2858
114.459 | -3.3743e-13 | 9.2941
114.768 | -3.4423e-13 | 9.3074
115.058 | -3.5774e-13 | 9.3271
115.361 | -3.278e-13 | 9.3436
115.67 | -3.1347e-13 | 9.3614
115.987 | -3.4384e-13 | 9.3737
116.264 | -3.353e-13 | 9.3922
116.565 | -3.3868e-13 | 9.4081
116.822 | -3.226e-13 | 9.4152
117.162 | -3.2825e-13 | 9.4272
117.438 | -3.4721e-13 | 9.4362
117.731 | -3.6425e-13 | 9.4489
118.051 | -3.6319e-13 | 9.4518
118.355 | -4.1134e-13 | 9.4468
118.656 | -3.9901e-13 | 9.4478
118.93 | -4.0423e-13 | 9.4532
119.235 | -3.9993e-13 | 9.4575
119.529 | -3.8544e-13 | 9.4454
119.851 | -4.3458e-13 | 9.4234
120.166 | -4.3264e-13 | 9.4132
120.437 | -4.0313e-13 | 9.4191
120.771 | -4.4084e-13 | 9.4313
121.057 | -4.6081e-13 | 9.4465
121.359 | -4.3564e-13 | 9.4545
121.654 | -4.4326e-13 | 9.4722
121.957 | -4.7384e-13 | 9.4848
122.279 | -4.8766e-13 | 9.4883
122.559 | -4.6322e-13 | 9.4853
122.854 | -4.4427e-13 | 9.4911
123.179 | -5.2707e-13 | 9.4943
123.461 | -5.2545e-13 | 9.4999
123.746 | -5.1461e-13 | 9.5101
124.041 | -5.0851e-13 | 9.5173
124.361 | -5.1196e-13 | 9.5241
124.653 | -5.3941e-13 | 9.5252
124.93 | -5.2981e-13 | 9.5197
125.24 | -5.6944e-13 | 9.5128
125.547 | -5.667e-13 | 9.5098
125.848 | -6.0207e-13 | 9.5149
126.165 | -5.7713e-13 | 9.5191
126.429 | -5.6765e-13 | 9.5213
126.756 | -5.9151e-13 | 9.5243
127.049 | -6.0437e-13 | 9.5324
127.32 | -5.612e-13 | 9.5414
127.64 | -5.9402e-13 | 9.5463
127.926 | -5.949e-13 | 9.5431
128.267 | -5.9969e-13 | 9.5381
128.547 | -6.0953e-13 | 9.5419
128.834 | -6.5029e-13 | 9.544
129.154 | -5.7608e-13 | 9.549
129.442 | -9.067e-14 | 9.5523
129.743 | -5.008e-13 | 9.5591
130.056 | -6.3523e-13 | 9.5662
130.352 | -6.8737e-13 | 9.5765
130.639 | -6.9336e-13 | 9.5796
130.952 | -7.0477e-13 | 9.5846
131.277 | -7.1201e-13 | 9.5859
131.54 | -6.8871e-13 | 9.5837
131.863 | -7.4765e-13 | 9.5897
132.143 | -7.3904e-13 | 9.5947
132.467 | -7.2664e-13 | 9.5975
132.764 | -7.3252e-13 | 9.596
133.07 | -7.6111e-13 | 9.5965
133.345 | -8.1599e-13 | 9.6
133.658 | -8.3483e-13 | 9.6067
133.934 | -7.8697e-13 | 9.6102
134.261 | -7.968e-13 | 9.6043
134.547 | -8.7719e-13 | 9.5722
134.846 | -8.9149e-13 | 9.561
135.164 | -9.0387e-13 | 9.5687
135.472 | -8.9579e-13 | 9.5692
135.732 | -9.2246e-13 | 9.558
136.037 | -8.9701e-13 | 9.5571
136.347 | -9.2502e-13 | 9.5663
136.672 | -8.8957e-13 | 9.5793
136.973 | -8.6841e-13 | 9.5918
137.27 | -9.1222e-13 | 9.6001
137.55 | -9.4299e-13 | 9.5948
137.836 | -9.8645e-13 | 9.5952
138.138 | -1.0052e-12 | 9.6006
138.433 | -1.0107e-12 | 9.6127
138.773 | -1.0043e-12 | 9.6196
139.059 | -1.0101e-12 | 9.6294
139.368 | -1.0098e-12 | 9.6359
139.671 | -1.0212e-12 | 9.6444
139.949 | -9.4731e-13 | 9.6511
140.239 | -7.4189e-13 | 9.6536
140.56 | -7.1615e-13 | 9.6577
140.827 | -6.9393e-13 | 9.6606
141.153 | -6.8431e-13 | 9.6648
141.451 | -6.5505e-13 | 9.6549
141.735 | -7.376e-13 | 9.6306
142.06 | -7.6875e-13 | 9.6289
142.358 | -7.7721e-13 | 9.6362
142.662 | -7.6336e-13 | 9.641
142.96 | -7.007e-13 | 9.6483
143.235 | -7.7789e-13 | 9.655
143.594 | -7.9427e-13 | 9.6625
143.837 | -7.9612e-13 | 9.667
144.187 | -8.3627e-13 | 9.6741
144.462 | -8.5525e-13 | 9.6776
144.773 | -9.2004e-13 | 9.6795
145.041 | -9.7213e-13 | 9.6846
145.329 | -9.9223e-13 | 9.6897
145.662 | -9.9698e-13 | 9.694
145.926 | -9.7289e-13 | 9.6951
146.24 | -1.0696e-12 | 9.694
146.559 | -1.1272e-12 | 9.6965
146.857 | -1.1813e-12 | 9.697
147.179 | -1.1921e-12 | 9.7001
147.432 | -1.1426e-12 | 9.7029
147.739 | -1.1715e-12 | 9.7009
148.047 | -1.1936e-12 | 9.703
148.36 | -1.303e-12 | 9.674
148.653 | -1.3273e-12 | 9.7002
148.945 | -1.3595e-12 | 9.7018
149.24 | -1.1672e-12 | 9.7019
149.556 | -1.2437e-12 | 9.7022
149.86 | -1.212e-12 | 9.7015
150.153 | -1.3e-12 | 9.7035
150.429 | -1.2816e-12 | 9.7061
150.739 | -1.282e-12 | 9.7049
151.021 | -1.4309e-12 | 9.7049
151.374 | -1.2944e-12 | 9.7033
151.642 | -1.3898e-12 | 9.7046
151.952 | -1.4275e-12 | 9.7088
152.262 | -1.3676e-12 | 9.7079
152.541 | -1.3175e-12 | 9.7022
152.858 | -1.3664e-12 | 9.6954
153.17 | -1.5347e-12 | 9.6965
153.429 | -1.4914e-12 | 9.7003
153.733 | -1.3907e-12 | 9.7013
154.068 | -1.6031e-12 | 9.7041
154.333 | -1.3616e-12 | 9.7087
154.644 | -1.5828e-12 | 9.7081
154.975 | -1.5554e-12 | 9.7067
155.219 | -1.6292e-12 | 9.7074
155.544 | -1.625e-12 | 9.7108
155.857 | -1.6011e-12 | 9.7104
156.16 | -1.6239e-12 | 9.7099
156.464 | -1.5265e-12 | 9.7092
156.767 | -1.702e-12 | 9.711
157.05 | -1.7218e-12 | 9.7145
157.334 | -1.6667e-12 | 9.7186
157.66 | -1.7895e-12 | 9.7204
157.951 | -1.6968e-12 | 9.7208
158.231 | -1.8213e-12 | 9.7254
158.561 | -1.8134e-12 | 9.7279
158.842 | -1.7983e-12 | 9.7302
159.157 | -1.7562e-12 | 9.7319
159.472 | -1.9282e-12 | 9.7311
159.762 | -1.9007e-12 | 9.7345
160.057 | -1.9584e-12 | 9.7347
160.347 | -2.0961e-12 | 9.7369
160.618 | -2.0619e-12 | 9.7377
160.933 | -2.0978e-12 | 9.7386
161.26 | -1.9622e-12 | 9.741
161.552 | -1.9566e-12 | 9.743
161.83 | -2.0831e-12 | 9.741
162.165 | -2.1355e-12 | 9.7348
162.43 | -2.206e-12 | 9.7367
162.761 | -2.3003e-12 | 9.7384
163.041 | -2.8041e-12 | 9.7406
163.365 | -2.8137e-12 | 9.7419
163.654 | -2.75e-12 | 9.7425
163.986 | -2.9279e-12 | 9.7452
164.252 | -2.9872e-12 | 9.7457
164.539 | -2.9607e-12 | 9.743
164.838 | -2.9832e-12 | 9.7424
165.157 | -3.1103e-12 | 9.7435
165.423 | -3.1164e-12 | 9.747
165.772 | -2.9949e-12 | 9.7488
166.044 | -3.1881e-12 | 9.7522
166.351 | -3.1693e-12 | 9.7514
166.618 | -3.1713e-12 | 9.7522
166.951 | -3.2078e-12 | 9.7535
167.269 | -3.2209e-12 | 9.7551
167.556 | -3.4303e-12 | 9.7545
167.865 | -3.2408e-12 | 9.7555
168.138 | -3.4233e-12 | 9.7569
168.478 | -3.3524e-12 | 9.7589
168.752 | -3.5508e-12 | 9.7608
169.049 | -3.5445e-12 | 9.7606
169.353 | -3.5986e-12 | 9.757
169.668 | -3.5691e-12 | 9.7586
169.971 | -3.5508e-12 | 9.7603
170.253 | -3.7383e-12 | 9.7627
170.552 | -3.7504e-12 | 9.7617
170.844 | -3.837e-12 | 9.7553
171.169 | -3.8828e-12 | 9.754
171.432 | -3.8282e-12 | 9.7572
171.771 | -3.8943e-12 | 9.7607
172.058 | -3.7301e-12 | 9.7636
172.37 | -3.7296e-12 | 9.7675
172.664 | -3.8916e-12 | 9.7696
172.933 | -3.8572e-12 | 9.7684
173.262 | -3.9162e-12 | 9.7656
173.549 | -4.0127e-12 | 9.765
173.843 | -3.9114e-12 | 9.7676
174.17 | -3.9786e-12 | 9.7694
174.443 | -4.0573e-12 | 9.7706
174.763 | -4.162e-12 | 9.7717
175.052 | -4.1228e-12 | 9.7743
175.328 | -4.2298e-12 | 9.7774
175.649 | -4.4086e-12 | 9.7786
175.972 | -4.5179e-12 | 9.7773
176.235 | -4.3512e-12 | 9.7774
176.564 | -4.4254e-12 | 9.7807
176.847 | -4.4356e-12 | 9.7816
177.153 | -4.648e-12 | 9.7835
177.46 | -4.752e-12 | 9.7841
177.771 | -4.7841e-12 | 9.7829
178.048 | -4.9375e-12 | 9.7849
178.328 | -4.7904e-12 | 9.7876
178.643 | -4.597e-12 | 9.7885
178.949 | -4.8035e-12 | 9.7869
179.233 | -4.7087e-12 | 9.7865
179.534 | -4.8792e-12 | 9.7821
179.851 | -5.0073e-12 | 9.7884
180.166 | -4.9233e-12 | 9.7834
180.443 | -4.9764e-12 | 9.7757
180.747 | -5.1226e-12 | 9.7781
181.035 | -5.1962e-12 | 9.7845
181.356 | -5.4818e-12 | 9.7819
181.619 | -5.4597e-12 | 9.7825
181.938 | -5.5359e-12 | 9.7847
182.285 | -5.3405e-12 | 9.791
182.546 | -5.2096e-12 | 9.7934
182.864 | -5.5289e-12 | 9.7938
183.155 | -5.5908e-12 | 9.7934
183.448 | -5.6705e-12 | 9.7958
183.728 | -5.5007e-12 | 9.7986
184.035 | -5.59e-12 | 9.7985
184.319 | -5.6709e-12 | 9.7904
184.651 | -6.0297e-12 | 9.7882
184.954 | -5.9981e-12 | 9.7893
185.249 | -6.0659e-12 | 9.7897
185.537 | -6.0876e-12 | 9.7892
185.855 | -6.2676e-12 | 9.7868
186.158 | -6.2836e-12 | 9.7849
186.457 | -6.3353e-12 | 9.7855
186.755 | -6.3837e-12 | 9.7856
187.038 | -6.2743e-12 | 9.7866
187.377 | -6.3453e-12 | 9.7879
187.629 | -6.2742e-12 | 9.789
187.948 | -6.2701e-12 | 9.7895
188.248 | -6.385e-12 | 9.7905
188.549 | -6.5554e-12 | 9.7913
188.845 | -6.5029e-12 | 9.7914
189.16 | -6.7195e-12 | 9.7919
189.478 | -6.8058e-12 | 9.7913
189.744 | -6.7508e-12 | 9.7924
190.035 | -6.8616e-12 | 9.7921
190.328 | -7.1292e-12 | 9.7925
190.646 | -6.9151e-12 | 9.7933
190.95 | -6.8394e-12 | 9.7922
191.262 | -6.9411e-12 | 9.7898
191.539 | -7.3571e-12 | 9.7891
191.827 | -7.1769e-12 | 9.7883
192.157 | -7.0731e-12 | 9.7871
192.466 | -7.3013e-12 | 9.7865
192.758 | -7.2366e-12 | 9.7861
193.034 | -7.3568e-12 | 9.7871
193.325 | -7.705e-12 | 9.7869
193.66 | -7.7218e-12 | 9.786
193.939 | -7.4373e-12 | 9.7842
194.223 | -7.6896e-12 | 9.7839
194.547 | -7.6917e-12 | 9.7824
194.835 | -7.8927e-12 | 9.7814
195.136 | -7.8949e-12 | 9.7804
195.432 | -8.1902e-12 | 9.7823
195.795 | -8.181e-12 | 9.7898
196.09 | -8.4598e-12 | 9.8001
196.343 | -8.4127e-12 | 9.8064
196.659 | -8.0959e-12 | 9.8207
196.959 | -8.3725e-12 | 9.8295
197.243 | -8.241e-12 | 9.8416
197.526 | -8.0982e-12 | 9.8516
197.905 | -8.5893e-12 | 9.8628
198.149 | -8.5652e-12 | 9.871
198.462 | -8.3594e-12 | 9.8771
198.763 | -8.7678e-12 | 9.8823
199.08 | -8.8104e-12 | 9.8852
199.36 | -8.684e-12 | 9.8863
199.68 | -8.8714e-12 | 9.8874
199.944 | -8.9354e-12 | 9.8879
200.261 | -9.159e-12 | 9.8862
200.554 | -9.0298e-12 | 9.8851
200.846 | -9.0508e-12 | 9.8835
201.135 | -9.1761e-12 | 9.8815
201.477 | -9.506e-12 | 9.8788
201.769 | -9.2098e-12 | 9.8773
202.066 | -9.6737e-12 | 9.8759
202.368 | -9.6799e-12 | 9.8751
202.643 | -9.7701e-12 | 9.8758
202.956 | -9.6769e-12 | 9.8798
203.241 | -9.6397e-12 | 9.8864
203.522 | -9.7004e-12 | 9.8921
203.847 | -9.8069e-12 | 9.8966
204.17 | -1.0166e-11 | 9.8996
204.456 | -9.9503e-12 | 9.9015
204.754 | -1.0084e-11 | 9.902
205.065 | -1.0642e-11 | 9.9017
205.337 | -1.0426e-11 | 9.9014
205.628 | -1.0646e-11 | 9.8995
205.954 | -1.0443e-11 | 9.8956
206.271 | -1.0706e-11 | 9.8926
206.527 | -1.0735e-11 | 9.8884
206.848 | -1.0988e-11 | 9.885
207.17 | -1.1221e-11 | 9.8801
207.475 | -1.1025e-11 | 9.8715
207.74 | -1.1112e-11 | 9.8722
208.065 | -1.181e-11 | 9.8679
208.335 | -1.1441e-11 | 9.8639
208.665 | -1.167e-11 | 9.861
208.941 | -1.1869e-11 | 9.8583
209.266 | -1.1854e-11 | 9.8549
209.547 | -1.2367e-11 | 9.8529
209.834 | -1.2166e-11 | 9.8512
210.14 | -1.2416e-11 | 9.849
210.478 | -1.2323e-11 | 9.8468
210.746 | -1.2254e-11 | 9.8469
211.06 | -1.2558e-11 | 9.8457
211.363 | -1.2957e-11 | 9.8449
211.682 | -1.3209e-11 | 9.8437
211.955 | -1.3022e-11 | 9.8432
212.265 | -1.2853e-11 | 9.8437
212.543 | -1.2932e-11 | 9.8435
212.821 | -1.3352e-11 | 9.8436
213.165 | -1.3358e-11 | 9.843
213.476 | -1.3722e-11 | 9.8426
213.739 | -1.3873e-11 | 9.8437
214.052 | -1.3543e-11 | 9.8433
214.335 | -1.4267e-11 | 9.8439
214.684 | -1.4598e-11 | 9.8434
214.967 | -1.4406e-11 | 9.8434
215.385 | -1.4584e-11 | 9.8432
215.637 | -1.5123e-11 | 9.8402
215.855 | -1.4511e-11 | 9.8458
216.137 | -1.5146e-11 | 9.8462
216.454 | -1.5404e-11 | 9.8463
216.738 | -1.5082e-11 | 9.846
217.058 | -1.5776e-11 | 9.8472
217.341 | -1.5579e-11 | 9.8477
217.659 | -1.5905e-11 | 9.8479
217.929 | -1.5656e-11 | 9.8483
218.263 | -1.5872e-11 | 9.8492
218.549 | -1.6686e-11 | 9.849
218.868 | -1.6245e-11 | 9.8502
219.153 | -1.6415e-11 | 9.8499
219.421 | -1.6349e-11 | 9.8509
219.757 | -1.629e-11 | 9.851
220.042 | -1.6345e-11 | 9.8509
220.361 | -1.6553e-11 | 9.8522
220.663 | -1.6625e-11 | 9.8513
220.948 | -1.6686e-11 | 9.8531
221.263 | -1.6753e-11 | 9.8534
221.53 | -1.7019e-11 | 9.8534
221.861 | -1.7144e-11 | 9.8533
222.145 | -1.766e-11 | 9.8536
222.445 | -1.7755e-11 | 9.8537
222.726 | -1.7858e-11 | 9.8543
223.027 | -1.6756e-11 | 9.8549
223.359 | -1.5216e-11 | 9.8547
223.625 | -1.4831e-11 | 9.8556
223.943 | -1.4902e-11 | 9.8558
224.276 | -1.5614e-11 | 9.8558
224.543 | -1.5758e-11 | 9.8565
224.858 | -1.5114e-11 | 9.8563
225.122 | -1.912e-11 | 9.8563
225.456 | -1.949e-11 | 9.8564
225.724 | -1.9234e-11 | 9.8572
226.056 | -1.5646e-11 | 9.8568
226.339 | -1.5714e-11 | 9.8566
226.622 | -1.5469e-11 | 9.8581
226.956 | -1.5216e-11 | 9.8583
227.255 | -1.5897e-11 | 9.8587
227.538 | -1.5966e-11 | 9.8586
227.838 | -1.9208e-11 | 9.8589
228.169 | -2.0295e-11 | 9.8589
228.483 | -2.0618e-11 | 9.8592
228.747 | -2.029e-11 | 9.8592
229.062 | -2.1018e-11 | 9.8595
229.377 | -2.0855e-11 | 9.8595
229.643 | -2.1127e-11 | 9.8594
229.959 | -2.1236e-11 | 9.8604
230.226 | -2.1995e-11 | 9.8605
230.559 | -2.1541e-11 | 9.8612
230.828 | -2.1993e-11 | 9.8613
231.163 | -2.2756e-11 | 9.8612
231.43 | -2.2191e-11 | 9.862
231.751 | -2.2416e-11 | 9.8628
232.037 | -2.1357e-11 | 9.8625
232.354 | -2.1284e-11 | 9.8628
232.624 | -2.1533e-11 | 9.8641
232.938 | -2.1508e-11 | 9.8637
233.223 | -2.21e-11 | 9.8644
233.539 | -2.221e-11 | 9.8638
233.855 | -2.2661e-11 | 9.8647
234.121 | -2.2443e-11 | 9.8651
234.438 | -2.2834e-11 | 9.8652
234.721 | -2.2515e-11 | 9.8656
235.037 | -2.2935e-11 | 9.8654
235.321 | -2.3002e-11 | 9.8659
235.638 | -2.2883e-11 | 9.866
235.97 | -2.2572e-11 | 9.866
236.237 | -2.2866e-11 | 9.8666
236.554 | -2.3398e-11 | 9.8669
236.82 | -2.3661e-11 | 9.8671
237.154 | -2.3926e-11 | 9.8669
237.421 | -2.4062e-11 | 9.8679
237.739 | -2.4361e-11 | 9.8682
238.054 | -2.497e-11 | 9.8679
238.338 | -2.4945e-11 | 9.868
238.654 | -2.4992e-11 | 9.8688
238.937 | -2.508e-11 | 9.8686
239.254 | -2.5154e-11 | 9.8686
239.521 | -2.563e-11 | 9.8695
239.839 | -2.5703e-11 | 9.8699
240.171 | -2.5973e-11 | 9.8695
240.439 | -2.5859e-11 | 9.8705
240.753 | -2.6181e-11 | 9.8697
241.021 | -2.624e-11 | 9.8703
241.355 | -2.6444e-11 | 9.8711
241.638 | -2.6696e-11 | 9.8709
241.938 | -2.6542e-11 | 9.8712
242.222 | -2.685e-11 | 9.8718
242.538 | -2.6723e-11 | 9.8719
242.871 | -2.6562e-11 | 9.8717
243.138 | -2.6833e-11 | 9.8723
243.422 | -2.6825e-11 | 9.8728
243.738 | -2.7242e-11 | 9.873
244.055 | -2.7527e-11 | 9.873
244.335 | -2.8099e-11 | 9.8724
244.648 | -2.7773e-11 | 9.8732
244.963 | -2.8038e-11 | 9.8734
245.244 | -2.8315e-11 | 9.873
245.562 | -2.837e-11 | 9.8731
245.826 | -2.9257e-11 | 9.8738
246.142 | -2.9148e-11 | 9.874
246.476 | -2.9456e-11 | 9.8736
246.743 | -2.9181e-11 | 9.8744
247.026 | -2.9937e-11 | 9.8746
247.359 | -3.0347e-11 | 9.8741
247.677 | -3.0108e-11 | 9.8729
247.961 | -3.1311e-11 | 9.8749
248.228 | -3.0853e-11 | 9.8757
248.546 | -3.6183e-11 | 9.876
248.837 | -3.0102e-11 | 9.8747
249.144 | -3.1198e-11 | 9.8726
249.452 | -2.9969e-11 | 9.8731
249.738 | -3.0097e-11 | 9.8728
250.063 | -3.1245e-11 | 9.8735
250.339 | -3.1578e-11 | 9.8741
250.668 | -3.1344e-11 | 9.8759
250.959 | -3.1057e-11 | 9.8757
251.236 | -3.1323e-11 | 9.8771
251.56 | -3.2195e-11 | 9.8778
251.849 | -3.2296e-11 | 9.8787
252.122 | -3.1949e-11 | 9.8792
252.443 | -3.2223e-11 | 9.8795
252.777 | -3.2541e-11 | 9.8793
253.047 | -3.2653e-11 | 9.8803
253.366 | -3.3276e-11 | 9.8805
253.65 | -3.377e-11 | 9.8801
253.968 | -3.4033e-11 | 9.8814
254.236 | -3.43e-11 | 9.8813
254.552 | -3.4394e-11 | 9.8815
254.869 | -3.4456e-11 | 9.8815
255.151 | -3.5138e-11 | 9.8818
255.434 | -3.5192e-11 | 9.8822
255.75 | -3.4495e-11 | 9.8819
256.083 | -3.5484e-11 | 9.8818
256.349 | -3.5369e-11 | 9.8824
256.666 | -3.569e-11 | 9.8826
256.949 | -3.6024e-11 | 9.8821
257.264 | -3.6141e-11 | 9.8829
257.546 | -3.7008e-11 | 9.8825
257.862 | -3.674e-11 | 9.8834
258.146 | -3.7106e-11 | 9.8828
258.462 | -3.775e-11 | 9.8837
258.744 | -3.7629e-11 | 9.8839
259.076 | -3.8089e-11 | 9.8835
259.343 | -3.8429e-11 | 9.8842
259.66 | -3.8522e-11 | 9.8845
259.942 | -3.9202e-11 | 9.8837
260.258 | -3.9175e-11 | 9.8844
260.542 | -3.9213e-11 | 9.8841
260.86 | -3.9979e-11 | 9.8852
261.14 | -4.0013e-11 | 9.8846
261.453 | -4.1911e-11 | 9.8851
261.782 | -4.0013e-11 | 9.8848
262.047 | -4.1064e-11 | 9.8847
262.363 | -4.163e-11 | 9.8848
262.629 | -4.1896e-11 | 9.8857
262.944 | -4.1936e-11 | 9.8854
263.227 | -6.7463e-11 | 9.8854
263.518 | -4.2347e-11 | 9.8863
263.861 | -4.4083e-11 | 9.8865
264.134 | -4.2471e-11 | 9.8874
264.466 | -4.4805e-11 | 9.8872
264.731 | -4.5916e-11 | 9.8877
265.062 | -4.5442e-11 | 9.8873
265.327 | -4.573e-11 | 9.8882
265.64 | -4.616e-11 | 9.8879
265.954 | -4.5851e-11 | 9.8878
266.236 | -4.6712e-11 | 9.8872
266.568 | -4.6965e-11 | 9.8877
266.834 | -4.7668e-11 | 9.8883
267.147 | -4.4474e-11 | 9.8883
267.476 | -4.8431e-11 | 9.8878
267.757 | -4.8221e-11 | 9.8877
268.023 | -4.8229e-11 | 9.8886
268.341 | -4.8771e-11 | 9.8884
268.624 | -4.8595e-11 | 9.8888
268.958 | -4.9966e-11 | 9.8888
269.278 | -5.0556e-11 | 9.8891
269.546 | -5.0144e-11 | 9.8894
269.864 | -5.0656e-11 | 9.8896
270.149 | -5.1547e-11 | 9.8901
270.466 | -5.2085e-11 | 9.8903
270.75 | -5.222e-11 | 9.8903
271.018 | -5.2127e-11 | 9.8907
271.352 | -5.2406e-11 | 9.8908
271.67 | -5.41e-11 | 9.8907
271.936 | -5.3766e-11 | 9.8916
272.271 | -5.4135e-11 | 9.8913
272.538 | -5.4151e-11 | 9.8911
272.871 | -5.5003e-11 | 9.8915
273.155 | -5.5124e-11 | 9.8913
273.439 | -5.5242e-11 | 9.8917
273.754 | -5.5912e-11 | 9.8926
274.021 | -5.609e-11 | 9.8925
274.354 | -5.5761e-11 | 9.8921
274.639 | -5.7497e-11 | 9.8924
274.922 | -5.7346e-11 | 9.8909
275.255 | -5.8455e-11 | 9.8933
275.539 | -5.8734e-11 | 9.893
275.855 | -5.9538e-11 | 9.8937
276.138 | -5.9854e-11 | 9.8932
276.455 | -5.8347e-11 | 9.8937
276.739 | -5.9195e-11 | 9.8936
277.055 | -5.9009e-11 | 9.8936
277.338 | -5.9438e-11 | 9.8939
277.654 | -5.9911e-11 | 9.8946
277.921 | -6.0529e-11 | 9.8948
278.239 | -6.1047e-11 | 9.8947
278.522 | -6.1424e-11 | 9.895
278.84 | -6.2243e-11 | 9.895
279.17 | -6.3011e-11 | 9.8949
279.451 | -6.3855e-11 | 9.8948
279.765 | -6.4583e-11 | 9.8953
280.046 | -6.4354e-11 | 9.8954
280.379 | -6.508e-11 | 9.8951
280.643 | -6.4218e-11 | 9.8954
280.926 | -6.5593e-11 | 9.8956
281.244 | -6.6214e-11 | 9.8952
281.577 | -6.7389e-11 | 9.8958
281.844 | -6.7854e-11 | 9.8962
282.127 | -6.794e-11 | 9.896
282.427 | -6.8744e-11 | 9.8965
282.762 | -6.8866e-11 | 9.8962
283.029 | -6.9581e-11 | 9.8967
283.347 | -6.9503e-11 | 9.8968
283.63 | -7.2299e-11 | 9.8975
283.965 | -7.3849e-11 | 9.8975
284.248 | -7.4466e-11 | 9.8969
284.532 | -7.5943e-11 | 9.8977
284.866 | -7.5955e-11 | 9.8975
285.133 | -7.5686e-11 | 9.898
285.418 | -7.7062e-11 | 9.8984
285.753 | -7.7689e-11 | 9.8979
286.037 | -7.637e-11 | 9.8987
286.319 | -7.6616e-11 | 9.8986
286.653 | -7.7449e-11 | 9.8986
286.919 | -7.7301e-11 | 9.899
287.236 | -7.8452e-11 | 9.899
287.519 | -8.0622e-11 | 9.8995
287.853 | -8.0164e-11 | 9.899
288.138 | -8.1592e-11 | 9.8992
288.453 | -8.115e-11 | 9.8992
288.72 | -8.3198e-11 | 9.9003
289.053 | -8.3626e-11 | 9.8997
289.32 | -8.3814e-11 | 9.9004
289.654 | -8.4669e-11 | 9.9001
289.921 | -8.7011e-11 | 9.9005
290.254 | -8.7071e-11 | 9.9003
290.538 | -8.8246e-11 | 9.9006
290.856 | -8.9745e-11 | 9.9012
291.138 | -8.9451e-11 | 9.9012
291.472 | -9.0864e-11 | 9.901
291.739 | -9.1421e-11 | 9.9016
292.021 | -9.2045e-11 | 9.9015
292.356 | -9.2534e-11 | 9.9012
292.638 | -9.3085e-11 | 9.9017
292.954 | -9.4515e-11 | 9.9016
293.223 | -9.5196e-11 | 9.9024
293.539 | -9.6184e-11 | 9.9023
293.872 | -9.6962e-11 | 9.9023
294.138 | -9.7279e-11 | 9.9027
294.422 | -9.7518e-11 | 9.9028
294.756 | -9.947e-11 | 9.9026
295.039 | -1.0773e-10 | 9.9027
295.355 | -1.0824e-10 | 9.9031
295.639 | -1.0589e-10 | 9.9034
295.972 | -1.0468e-10 | 9.9031
296.238 | -1.1028e-10 | 9.9034
296.522 | -1.1024e-10 | 9.9035
296.855 | -1.0945e-10 | 9.9039
297.139 | -1.102e-10 | 9.9036
297.455 | -1.1084e-10 | 9.9043
297.722 | -1.1172e-10 | 9.9042
298.055 | -1.133e-10 | 9.904
298.321 | -1.1431e-10 | 9.9043
298.655 | -1.1546e-10 | 9.9039
298.934 | -1.1656e-10 | 9.904
299.265 | -1.1803e-10 | 9.9044
299.531 | -1.1906e-10 | 9.9045
299.863 | -1.1617e-10 | 9.9042
300.128 | -1.1774e-10 | 9.9048
300.461 | -1.187e-10 | 9.9045
300.744 | -1.2022e-10 | 9.9048
301.062 | -1.2169e-10 | 9.9053
301.344 | -1.2504e-10 | 9.9053
301.628 | -1.26e-10 | 9.9055
301.963 | -1.2488e-10 | 9.9052
302.262 | -1.2601e-10 | 9.9056
302.547 | -1.2765e-10 | 9.9054
302.832 | -1.2903e-10 | 9.9062
303.166 | -1.3031e-10 | 9.9059
303.432 | -1.3515e-10 | 9.9062
303.766 | -1.3579e-10 | 9.906
304.034 | -1.3734e-10 | 9.9067
304.368 | -1.3792e-10 | 9.9064
304.634 | -1.3637e-10 | 9.9069
304.968 | -1.3768e-10 | 9.9068
305.269 | -1.3951e-10 | 9.9066
305.569 | -1.4019e-10 | 9.9071
305.852 | -1.4558e-10 | 9.9071
306.136 | -1.4603e-10 | 9.9073
306.419 | -1.4774e-10 | 9.9078
306.751 | -1.4984e-10 | 9.9078
307.037 | -1.5126e-10 | 9.9081
307.353 | -1.5289e-10 | 9.9079
307.636 | -1.5533e-10 | 9.9083
307.937 | -1.5554e-10 | 9.9086
308.221 | -1.5371e-10 | 9.9085
308.554 | -1.5619e-10 | 9.9082
308.838 | -1.5573e-10 | 9.909
309.122 | -1.5727e-10 | 9.9091
309.421 | -1.6151e-10 | 9.909
309.755 | -1.6379e-10 | 9.9088
310.039 | -1.6304e-10 | 9.9094
310.323 | -1.6432e-10 | 9.9096
310.654 | -1.6693e-10 | 9.9095
310.938 | -1.7143e-10 | 9.9094
311.239 | -1.7333e-10 | 9.9099
311.571 | -1.7492e-10 | 9.9091
311.873 | -1.7642e-10 | 9.9097
312.154 | -1.7548e-10 | 9.9098
312.437 | -1.8029e-10 | 9.9101
312.771 | -1.7898e-10 | 9.9102
313.055 | -1.8315e-10 | 9.9101
313.322 | -1.8487e-10 | 9.9105
313.672 | -1.8662e-10 | 9.9103
313.956 | -1.8878e-10 | 9.9104
314.239 | -1.9046e-10 | 9.9105
314.572 | -1.8007e-10 | 9.9107
314.839 | -1.7728e-10 | 9.9112
315.138 | -1.798e-10 | 9.9108
315.471 | -1.8399e-10 | 9.9111
315.756 | -1.8524e-10 | 9.9115
316.038 | -1.8703e-10 | 9.9118
316.356 | -1.8792e-10 | 9.9114
316.621 | -1.905e-10 | 9.9117
316.954 | -2.0118e-10 | 9.9114
317.239 | -2.0317e-10 | 9.9114
317.556 | -2.048e-10 | 9.9119
317.856 | -2.0705e-10 | 9.912
318.139 | -2.0447e-10 | 9.9121
318.456 | -2.0618e-10 | 9.9127
318.741 | -2.0963e-10 | 9.9124
319.057 | -2.1407e-10 | 9.9121
319.357 | -2.1395e-10 | 9.9129
319.64 | -2.2356e-10 | 9.913
319.923 | -2.2102e-10 | 9.913